## Forward
Max Theoretical ALU
Head Dimension | GEMM (16x16) | GEMM (48x48) | Naive Forward | Forward (32x32) | Forward (64x64)
8 | 0.8 | 0.85714 | 0.70588 | 0.97674 | 0.98824
16 | 0.84211 | 0.90566 | 0.7957 | 0.97368 | 0.98667
24 | 0.85714 | 0.92308 | 0.83794 | 0.97248 | 0.98605
32 | 0.86486 | 0.93204 | 0.8625 | 0.97183 | 0.98571
40 | 0.86957 | 0.9375 | 0.87404 | 0.97143 | 0.98551
48 | 0.87273 | 0.94118 | 0.8821 | 0.97115 | 0.98537
56 | 0.875 | 0.94382 | 0.88805 | 0.97095 | 0.98526
64 | 0.87671 | 0.94581 | 0.89262 | 0.9708 | 0.98519
72 | 0.87805 | 0.94737 | 0.89624 | 0.97068 | 0.98512
80 | 0.87912 | 0.94862 | 0.89918 | 0.97059 | 0.98507
88 | 0.88 | 0.94964 | 0.90162 | 0.97051 | 0.98503
96 | 0.88073 | 0.9505 | 0.92488 | 0.97044 | 0.985
104 | 0.88136 | 0.95122 | 0.92676 | 0.97039 | 0.98497
112 | 0.88189 | 0.95184 | 0.92838 | 0.97034 | 0.98495
120 | 0.88235 | 0.95238 | 0.92979 | 0.9703 | 0.98492
128 | 0.88276 | 0.95285 | 0.93103 | 0.97026 | 0.98491
136 | 0.88312 | 0.95327 | 0.93214 | 0.97023 | 0.98489
144 | 0.88344 | 0.95364 | 0.93312 | 0.9702 | 0.98487
152 | 0.88372 | 0.95397 | 0.93401 | 0.97017 | 0.98486
160 | 0.88398 | 0.95427 | 0.9348 | 0.97015 | 0.98485
168 | 0.88421 | 0.95455 | 0.93553 | 0.97013 | 0.98484
176 | 0.88442 | 0.95479 | 0.93619 | 0.97011 | 0.98483
184 | 0.88462 | 0.95502 | 0.93679 | 0.97009 | 0.98482
192 | 0.88479 | 0.95522 | 0.93735 | 0.97007 | 0.98481
200 | 0.88496 | 0.95541 | 0.93786 | 0.97006 | 0.9848
208 | 0.88511 | 0.95559 | 0.93834 | 0.97005 | 0.9848
216 | 0.88525 | 0.95575 | 0.93878 | 0.97003 | 0.98479
224 | 0.88538 | 0.9559 | 0.93918 | 0.97002 | 0.98478
232 | 0.8855 | 0.95604 | 0.93957 | 0.97001 | 0.98478
240 | 0.88561 | 0.95618 | 0.93992 | 0.97 | 0.98477
248 | 0.88571 | 0.9563 | 0.94026 | 0.96999 | 0.98477
256 | 0.88581 | 0.95641 | 0.94057 | 0.96998 | 0.98476
Arithmetic Intensity
Head Dimension | GEMM (16x16) | GEMM (48x48) | Naive Forward | Forward (32x32) | Forward (64x64)
8 | 8 | 12 | 4.8 | 84 | 168
16 | 10.6667 | 19.2 | 7.7895 | 74 | 148
24 | 12 | 24 | 10.3415 | 70.6667 | 141.3333
32 | 12.8 | 27.4286 | 12.5455 | 69 | 138
40 | 13.3333 | 30 | 13.8776 | 68 | 136
48 | 13.7143 | 32 | 14.963 | 67.3333 | 134.6667
56 | 14 | 33.6 | 15.8644 | 66.8571 | 133.7143
64 | 14.2222 | 34.9091 | 16.625 | 66.5 | 133
72 | 14.4 | 36 | 17.2754 | 66.2222 | 132.4444
80 | 14.5455 | 36.9231 | 17.8378 | 66 | 132
88 | 14.6667 | 37.7143 | 18.3291 | 65.8182 | 131.6364
96 | 14.7692 | 38.4 | 24.625 | 65.6667 | 131.3333
104 | 14.8571 | 39 | 25.3069 | 65.5385 | 131.0769
112 | 14.9333 | 39.5294 | 25.9245 | 65.4286 | 130.8571
120 | 15 | 40 | 26.4865 | 65.3333 | 130.6667
128 | 15.0588 | 40.4211 | 27 | 65.25 | 130.5
136 | 15.1111 | 40.8 | 27.4711 | 65.1765 | 130.3529
144 | 15.1579 | 41.1429 | 27.9048 | 65.1111 | 130.2222
152 | 15.2 | 41.4545 | 28.3053 | 65.0526 | 130.1053
160 | 15.2381 | 41.7391 | 28.6765 | 65 | 130
168 | 15.2727 | 42 | 29.0213 | 64.9524 | 129.9048
176 | 15.3043 | 42.24 | 29.3425 | 64.9091 | 129.8182
184 | 15.3333 | 42.4615 | 29.6424 | 64.8696 | 129.7391
192 | 15.36 | 42.6667 | 29.9231 | 64.8333 | 129.6667
200 | 15.3846 | 42.8571 | 30.1863 | 64.8 | 129.6
208 | 15.4074 | 43.0345 | 30.4337 | 64.7692 | 129.5385
216 | 15.4286 | 43.2 | 30.6667 | 64.7407 | 129.4815
224 | 15.4483 | 43.3548 | 30.8864 | 64.7143 | 129.4286
232 | 15.4667 | 43.5 | 31.0939 | 64.6897 | 129.3793
240 | 15.4839 | 43.6364 | 31.2903 | 64.6667 | 129.3333
248 | 15.5 | 43.7647 | 31.4764 | 64.6452 | 129.2903
256 | 15.5152 | 43.8857 | 31.6531 | 64.625 | 129.25

## Backward
Max Theoretical ALU
Head Dimension | Naive Backward | Partial dQ | Online dQ | Store dS | 3-Part Online (Cache 1 Op) | 3-Part Online
8 | 0.95238 | 0.95745 | 0.66176 | 0.85714 | 0.56604 | 0.56075
16 | 1.0559 | 0.95506 | 0.6746 | 0.90426 | 0.58219 | 0.57627
24 | 1.0989 | 0.9542 | 0.67935 | 0.92251 | 0.58824 | 0.58207
32 | 1.1224 | 0.95376 | 0.68182 | 0.9322 | 0.5914 | 0.58511
40 | 1.1279 | 0.95349 | 0.68333 | 0.93394 | 0.59334 | 0.58697
48 | 1.1316 | 0.95331 | 0.68436 | 0.93511 | 0.59466 | 0.58824
56 | 1.1343 | 0.95318 | 0.6851 | 0.93596 | 0.59561 | 0.58915
64 | 1.1364 | 0.95308 | 0.68565 | 0.9366 | 0.59633 | 0.58984
72 | 1.138 | 0.953 | 0.68609 | 0.9371 | 0.59689 | 0.59038
80 | 1.1392 | 0.95294 | 0.68644 | 0.9375 | 0.59735 | 0.59081
88 | 1.1403 | 0.95289 | 0.68673 | 0.93783 | 0.59772 | 0.59117
96 | 1.1715 | 0.95285 | 0.68697 | 0.94542 | 0.59803 | 0.59146
104 | 1.1723 | 0.95281 | 0.68717 | 0.94566 | 0.59829 | 0.59172
112 | 1.173 | 0.95278 | 0.68735 | 0.94587 | 0.59852 | 0.59193
120 | 1.1736 | 0.95276 | 0.6875 | 0.94605 | 0.59871 | 0.59212
128 | 1.1742 | 0.95273 | 0.68763 | 0.94621 | 0.59889 | 0.59229
136 | 1.1746 | 0.95271 | 0.68775 | 0.94635 | 0.59904 | 0.59243
144 | 1.175 | 0.95269 | 0.68786 | 0.94648 | 0.59917 | 0.59256
152 | 1.1754 | 0.95268 | 0.68795 | 0.94659 | 0.59929 | 0.59268
160 | 1.1758 | 0.95266 | 0.68803 | 0.94669 | 0.5994 | 0.59278
168 | 1.1761 | 0.95265 | 0.68811 | 0.94678 | 0.5995 | 0.59288
176 | 1.1763 | 0.95264 | 0.68818 | 0.94686 | 0.59959 | 0.59296
184 | 1.1766 | 0.95263 | 0.68824 | 0.94694 | 0.59968 | 0.59304
192 | 1.1768 | 0.95262 | 0.6883 | 0.94701 | 0.59975 | 0.59312
200 | 1.177 | 0.95261 | 0.68836 | 0.94707 | 0.59982 | 0.59318
208 | 1.1772 | 0.9526 | 0.68841 | 0.94713 | 0.59989 | 0.59324
216 | 1.1774 | 0.95259 | 0.68845 | 0.94718 | 0.59994 | 0.5933
224 | 1.1776 | 0.95258 | 0.68849 | 0.94724 | 0.6 | 0.59335
232 | 1.1778 | 0.95258 | 0.68853 | 0.94728 | 0.60005 | 0.5934
240 | 1.1779 | 0.95257 | 0.68857 | 0.94733 | 0.6001 | 0.59345
248 | 1.178 | 0.95256 | 0.68861 | 0.94737 | 0.60014 | 0.59349
256 | 1.1782 | 0.95256 | 0.68864 | 0.94741 | 0.60019 | 0.59353
Arithmetic Intensity
Head Dimension | Naive Backward | Partial dQ | Online dQ | Store dS | 3-Part Online (Cache 1 Op) | 3-Part Online
8 | 6.7925 | 36 | 45 | 12 | 36 | 27.6923
16 | 11.7241 | 34 | 42.5 | 18.8889 | 34 | 26.1538
24 | 15.873 | 33.3333 | 41.6667 | 23.8095 | 33.3333 | 25.641
32 | 19.4118 | 33 | 41.25 | 27.5 | 33 | 25.3846
40 | 20.7595 | 32.8 | 41 | 28.2759 | 32.8 | 25.2308
48 | 21.7778 | 32.6667 | 40.8333 | 28.8235 | 32.6667 | 25.1282
56 | 22.5743 | 32.5714 | 40.7143 | 29.2308 | 32.5714 | 25.0549
64 | 23.2143 | 32.5 | 40.625 | 29.5455 | 32.5 | 25
72 | 23.7398 | 32.4444 | 40.5556 | 29.7959 | 32.4444 | 24.9573
80 | 24.1791 | 32.4 | 40.5 | 30 | 32.4 | 24.9231
88 | 24.5517 | 32.3636 | 40.4545 | 30.1695 | 32.3636 | 24.8951
96 | 34.6429 | 32.3333 | 40.4167 | 34.6429 | 32.3333 | 24.8718
104 | 35.1955 | 32.3077 | 40.3846 | 34.8066 | 32.3077 | 24.8521
112 | 35.6842 | 32.2857 | 40.3571 | 34.9485 | 32.2857 | 24.8352
120 | 36.1194 | 32.2667 | 40.3333 | 35.0725 | 32.2667 | 24.8205
128 | 36.5094 | 32.25 | 40.3125 | 35.1818 | 32.25 | 24.8077
136 | 36.861 | 32.2353 | 40.2941 | 35.279 | 32.2353 | 24.7964
144 | 37.1795 | 32.2222 | 40.2778 | 35.3659 | 32.2222 | 24.7863
152 | 37.4694 | 32.2105 | 40.2632 | 35.444 | 32.2105 | 24.7773
160 | 37.7344 | 32.2 | 40.25 | 35.5147 | 32.2 | 24.7692
168 | 37.9775 | 32.1905 | 40.2381 | 35.5789 | 32.1905 | 24.7619
176 | 38.2014 | 32.1818 | 40.2273 | 35.6376 | 32.1818 | 24.7552
184 | 38.4083 | 32.1739 | 40.2174 | 35.6913 | 32.1739 | 24.7492
192 | 38.6 | 32.1667 | 40.2083 | 35.7407 | 32.1667 | 24.7436
200 | 38.7781 | 32.16 | 40.2 | 35.7864 | 32.16 | 24.7385
208 | 38.9441 | 32.1538 | 40.1923 | 35.8286 | 32.1538 | 24.7337
216 | 39.0991 | 32.1481 | 40.1852 | 35.8678 | 32.1481 | 24.7293
224 | 39.2442 | 32.1429 | 40.1786 | 35.9043 | 32.1429 | 24.7253
232 | 39.3803 | 32.1379 | 40.1724 | 35.9383 | 32.1379 | 24.7215
240 | 39.5082 | 32.1333 | 40.1667 | 35.9701 | 32.1333 | 24.7179
248 | 39.6286 | 32.129 | 40.1613 | 36 | 32.129 | 24.7146
256 | 39.7423 | 32.125 | 40.1562 | 36.028 | 32.125 | 24.7115

## Register Allocations
| register bytes |  |  | threadgroup bytes |  |  | performance
stage | formula | D=128 | D=192 | formula | D=128 | D=192 | D=128 | D=192
forward | 8(D/4) + 8 | 264 | 392 | 32 * 4(D) | 16384 | 24576 | 0.72 | 0.43
dQ | 12(D/4) + 8 | 392 | 584 | 32 * 4(D) | 16384 | 24576 | 0.55 | 0.24
dK/dV | 16(D/4) | 512 | 768 | 32 * 4(D + 1) | 16512 | 24704 | 0.38 | 0.21
dV/dS | 12(D/4) | 384 | 576 | 32 * 4(D + 1) | 16512 | 24704 | 0.48 | 0.21
dK/dQ | 4(2*9) * 3 | 216 | 216 | 2 * 4(48*24) | 9216 | 9216 | 0.67 | 0.78
occupancy (attention) |  | 384 | 384 |  | 384-512 | 256 | 384 | 256
occupancy (GEMM) |  | 896 | 896 |  | 896 | 896 | 896 | 896
Analyzing Backward Key-Value
[7 empty] | D=128 |  |  |  |  | D=192
| register bytes | [5 empty] | Optimization: |  | Before | After |  | Optimization: |  | Before | After
variable | formula | D=32 | D=128 | D=192 |  |  | register spill |  | 160 | 0 |  | register spill |  | 480 | 0
dK + dV | 8(D/4) | 64 | 256 | 384 |  |  | register occupancy limit |  | 384 | 558.5455 |  | register occupancy limit |  | 384 | 409.6
K + V | 8(D/4) | 64 | 256 | 384 |  |  | threadgroup occupancy limit |  | 476.2791 | 945.2308 |  | threadgroup occupancy limit |  | 318.342 | 945.2308
Q^T / dO^T | 4(32/4) | 32 | 32 | 32 |  |  | theoretical occupancy |  | 384 | 512 |  | theoretical occupancy |  | 256 | 384
dO / Q | 4(D/4) | 32 | 128 | 192
L / D | 4(32/4) | 32 | 32 | 32
S^T/P^T/P | 4(32/4) | 32 | 32 | 32
Current Kernel
all live allocations
| live variables |  |  |  |  | register bytes (D=128) |  |  |  |  | D=128 | D=192
S^T | dK + dV | K + V | Q^T |  |  | 256 | 256 | 32 |  |  | 544 | 800
P^T | dK + dV | K + V | S^T | L |  | 256 | 256 | 32 | 32 |  | 576 | 832
dV | dK + dV | K + V | P^T | dO |  | 256 | 256 | 32 | 128 |  | 672 | 992
dP | dK + dV | K + V | P^T | dO^T |  | 256 | 256 | 32 | 32 |  | 576 | 832
dS | dK + dV | K + V | P^T | dP^T | D | 256 | 256 | 32 | 32 | 32 | 608 | 864
dK | dK + dV | K + V | dS^T | Q |  | 256 | 256 | 32 | 128 |  | 672 | 992
Blocking Along Head Dimension (D_block = 32)
all live allocations
| live variables |  |  |  |  | register bytes (D=128) |  |  |  |  | D=128 | D=192
S^T | dK + dV | K | Q^T |  |  | 256 | 32 | 32 |  |  | 320 | 448
P^T | dK + dV | S^T | L |  |  | 256 | 32 | 32 |  |  | 320 | 448
dV | dK + dV | P^T | dO |  |  | 256 | 32 | 32 |  |  | 320 | 448
dP | dK + dV | P^T | dO^T | V |  | 256 | 32 | 32 | 32 |  | 352 | 480
dS | dK + dV | P^T | dP^T | D |  | 256 | 32 | 32 | 32 |  | 352 | 480
dK | dK + dV | dS^T | Q |  |  | 256 | 32 | 32 |  |  | 320 | 448
Occupancy limits for different kernels and algorithms
Register allocation per thread
| D | 16 | 24 | 32 | 48 | 64 | 96 | 128 | 192 | Formula
BWD dK/dV | full caching | 128 | 160 | 192 | 256 | 320 | 448 | 576 | 832 | 16(D/4) + 8(32/4)
BWD dK/dV | no caching | 128 | 144 | 160 | 192 | 224 | 288 | 352 | 480 | 8(D/4) + 12(32/4)
BWD dQ | full caching | 96 | 112 | 128 | 160 | 192 | 256 | 320 | 448 | 8(D/4) + 8(32/4)
BWD dQ | no caching | 112 | 120 | 128 | 144 | 160 | 192 | 224 | 288 | 4(D/4) + 12(32/4)
FWD | full caching | 64 | 80 | 96 | 128 | 160 | 224 | 288 | 416 | 8(D/4) + 4(32/4)
FWD | no caching | 80 | 88 | 96 | 112 | 128 | 160 | 192 | 256 | 4(D/4) + 8(32/4)
Thread occupancy limit
| D | 16 | 24 | 32 | 48 | 64 | 96 | 128 | 192
BWD dK/dV | full caching | 1536 | 1152 | 1024 | 768 | 512 | 384 | 256 | 128
BWD dK/dV | no caching | 1536 | 1280 | 1152 | 1024 | 768 | 640 | 512 | 384
BWD dQ | full caching | 2048 | 1664 | 1536 | 1152 | 1024 | 768 | 512 | 384
BWD dQ | no caching | 1664 | 1536 | 1536 | 1280 | 1152 | 1024 | 768 | 640
FWD | full caching | 3072 | 2432 | 2048 | 1536 | 1152 | 768 | 640 | 384
FWD | no caching | 2432 | 2176 | 2048 | 1664 | 1536 | 1152 | 1024 | 768
TG occupancy limit
| D | 16 | 24 | 32 | 48 | 64 | 96 | 128 | 192
| full caching | 3072 | 2560 | 1920 | 1280 | 896 | 896 | 896 | 896
| no caching | 1920 | 1280 | 896 | 896 | 896 | 896 | 896 | 896
Total occupancy limit
| D | 16 | 24 | 32 | 48 | 64 | 96 | 128 | 192
BWD dK/dV | full caching | 1536 | 1152 | 1024 | 768 | 512 | 384 | 256 | 128
BWD dK/dV | no caching | 1536 | 1280 | 896 | 896 | 768 | 640 | 512 | 384
BWD dQ | full caching | 2048 | 1664 | 1536 | 1152 | 896 | 768 | 512 | 384
BWD dQ | no caching | 1664 | 1280 | 896 | 896 | 896 | 896 | 768 | 640
FWD | full caching | 3072 | 2432 | 1920 | 1280 | 896 | 768 | 640 | 384
FWD | no caching | 1920 | 1280 | 896 | 896 | 896 | 896 | 896 | 768
Checking Heuristic Performance
M1 Max Performance
D = 32 | Before Blocking | After Blocking |  | D = 64 | Before Blocking | After Blocking |  | D = 128 | Before Blocking | After Blocking |  | D = 192 | Before Blocking | After Blocking
BWD dK/dV | 3883 | 3192 |  | BWD dK/dV | 3650 | 3248 |  | BWD dK/dV | 2026 | 2375 |  | BWD dK/dV | 1132 | 1884
BWD dQ | 3804 | 3263 |  | BWD dQ | 3569 | 3166 |  | BWD dQ | 2919 | 2678 |  | BWD dQ | 1280 | 1954
FWD | 3970 | 3437 |  | FWD | 3871 | 3290 |  | FWD | 3800 | 2974 |  | FWD | 2308 | 2921
Roofline | 5308 | 5308 |  | Roofline | 5308 | 5308 |  | Roofline | 5308 | 5308 |  | Roofline | 5308 | 5308
M4 Performance
D = 32 | Before Blocking | After Blocking |  | D = 64 | Before Blocking | After Blocking |  | D = 128 | Before Blocking | After Blocking |  | D = 192 | Before Blocking | After Blocking
BWD dK/dV | 1177 | 1005 |  | BWD dK/dV | 925 | 873 |  | BWD dK/dV | 663 | 702 |  | BWD dK/dV | 430 | 615
BWD dQ | 1133 | 977 |  | BWD dQ | 904 | 762 |  | BWD dQ | 628 | 622 |  | BWD dQ | 406 | 548
FWD | 1177 | 1031 |  | FWD | 933 | 834 |  | FWD | 632 | 648 |  | FWD | 355 | 583
Roofline | 1790 | 1790 |  | Roofline | 1790 | 1790 |  | Roofline | 1790 | 1790 |  | Roofline | 1790 | 1790
Values for D_block
D_block | 32/64 | 40/80 | 48/96 | 56/112 | 64/128
occupancy limit | 896 | 768 | 640 | 512 | 384
Number of synchronizations (outer product)
D | 32 | 40 | 48 | 56 | 64
64 | 2
80 | 3 | 2
96 | 3 | 3 | 2
128 | 4 | 4 | 3 | 3 | 2
160 | 5 | 4 | 4 | 3 | 3
192 | 6 | 5 | 4 | 4 | 3
256 | 8 | 7 | 6 | 5 | 4
Number of synchronizations (accumulate)
D | 64 | 80 | 96 | 112 | 128
64 | 1
80 | 2 | 1
96 | 2 | 2 | 1
128 | 2 | 2 | 2 | 2 | 1
160 | 3 | 2 | 2 | 2 | 2
192 | 3 | 3 | 2 | 2 | 2
256 | 4 | 4 | 3 | 3 | 2
Intentional Register Spilling
| Kernel | FMAs | Accesses (100% Caching) | Accesses (50% Caching) | Accesses (0% Caching) | Accesses (Intentional Spilling)
32x32x32 | GEMM | 262144 | 17408
| Forward | 524288 | 16384 |  | 24576 | 40960
32x32x32 | Backward dQ | 786432 | 24576 | 32768 | 40960 | 57344
| Backward dK/dV | 1048576 | 24576 | 32768 | 40960 | 73728
| Forward | 1572864 | 49152 |  | 57344 | 73728
32x96x24 | Backward dQ | 2359296 | 73728 | 81920 | 90112 | 106496
| Backward dK/dV | 3145728 | 73728 | 81920 | 90112 | 122880
| Arithmetic Intensity |  | 100% Caching | 50% Caching | 0% Caching | Intentional Spilling
| GEMM |  | 15.0588
| Forward |  | 32 |  | 21.3333 | 12.8
32x32x32 | Backward dQ |  | 32 | 24 | 19.2 | 13.7143
| Backward dK/dV |  | 42.6667 | 32 | 25.6 | 14.2222
| Forward |  | 32 |  | 27.4286 | 21.3333
32x96x24 | Backward dQ |  | 32 | 28.8 | 26.1818 | 22.1538
| Backward dK/dV |  | 42.6667 | 38.4 | 34.9091 | 25.6
| Relative Performance (Theoretical) |  | 100% Caching | 50% Caching | 0% Caching | Intentional Spilling
| GEMM |  | 1
| Forward |  | 1 |  | 0.66667 | 0.4
32x32x32 | Backward dQ |  | 1 | 0.75 | 0.6 | 0.42857
| Backward dK/dV |  | 1 | 0.75 | 0.6 | 0.33333
| Forward |  | 1 |  | 0.85714 | 0.66667
32x96x24 | Backward dQ |  | 1 | 0.9 | 0.81818 | 0.69231
| Backward dK/dV |  | 1 | 0.9 | 0.81818 | 0.6
| Relative Performance (Actual) |  | 100% Caching | 50% Caching | 0% Caching | Unintentional Spilling
| Forward |  | 1 |  | 0.88 | 0.6
32x32x32 | Backward dQ |  | 1 | 0.93 | 0.86 | 0.48
| Backward dK/dV |  | 1 |  | 0.95 | 0.51
| Relative Performance (Predicted) |  | 100% Caching | 50% Caching | 0% Caching | Intentional Spilling (1st Estimate) | Intentional Spilling (2nd Estimate)
| Forward |  | 1 |  | 0.88 | 0.73 | 0.62
32x32x32 | Backward dQ |  | 1 | 0.93 | 0.86 | 0.76 | 0.7
| Backward dK/dV |  | 1 |  | 0.95 | 0.8 | 0.69
| Forward |  | 1 |  | 0.96 | 0.85 | 0.78
32x96x24 | Backward dQ |  | 1 | 0.97 | 0.95 | 0.88 | 0.82
| Backward dK/dV |  | 1 | 0.97 | 0.95 | 0.83 | 0.74

## Initial Benchmarks
Very crude tabulation of performance, doesn't measure issues with unaligned matrix sizes |  |  |  |  | ALL OF THESE NUMBERS ARE IN GINSTRUCTIONS/SECOND |  |  |  |  | Original online | Blocked online | Original store dST | Original online | Blocked online | Original store dST
M1 Max, FWD + BWD |  |  |  |  | M4, FWD + BWD
N | D=32 | D=64 | D=128 | D=192 | N | D=32 | D=64 | D=128 | D=192
128 | 24 | 52 | 28 | 22 | 128 | 15 | 16 | 28 | 32
256 | 55 | 64 | 114 | 134 | 256 | 34 | 95 | 149 | 133
512 | 119 | 212 | 365 | 287 | 512 | 195 | 308 | 294 | 210
1024 | 359 | 661 | 847 | 593 | 1024 | 591 | 595 | 401 | 190
2048 | 1182 | 1585 | 1506 | 1030 | 2048 | 734 | 512 | 417 | 260
4096 | 2458 | 2716 | 1650 | 1035 | 4096 | 820 | 602 | 492 | 298
8192 | 2600 | 2732 | 1967 | 984 | 8192 | 858 | 705 | 460 | 312
16384 | 2977 | 2477 | 1930 | 1005 | 16384 | 885 | 712 | 490
32768 | 2981 | 2658 | 1960
M1 Max, Forward |  |  |  |  | M4, Forward
N | D=32 | D=64 | D=128 | D=192 | N | D=32 | D=64 | D=128 | D=192
128 | 31 | 37 | 43 | 43 | 128 | 17 | 18 | 18 | 45
256 | 69 | 79 | 90 | 91 | 256 | 39 | 39 | 104 | 97
512 | 147 | 166 | 356 | 371 | 512 | 82 | 212 | 236 | 320
1024 | 308 | 597 | 747 | 1180 | 1024 | 430 | 406 | 619 | 239
2048 | 572 | 1449 | 2188 | 2278 | 2048 | 646 | 812 | 498 | 318
4096 | 1810 | 3192 | 3746 | 2308 | 4096 | 1084 | 901 | 632 | 344
8192 | 3872 | 3256 | 3800 | 2004 | 8192 | 1146 | 933 | 536 | 355
16384 | 3926 | 3837 | 3542 | 2208 | 16384 | 1177 | 930 | 575 | 354
32768 | 3970 | 3871 | 3522 | 2218
M1 Max, Backward Query |  |  |  |  | M4, Backward Query
N | D=32 | D=64 | D=128 | D=192 | N | D=32 | D=64 | D=128 | D=192
128 | 32 | 38 | 39 | 29 | 128 | 18 | 18 | 18 | 20
256 | 70 | 82 | 85 | 136 | 256 | 41 | 41 | 111 | 100
512 | 151 | 174 | 342 | 292 | 512 | 241 | 235 | 232 | 200
1024 | 313 | 641 | 606 | 780 | 1024 | 464 | 494 | 548 | 252
2048 | 1067 | 1225 | 2215 | 1268 | 2048 | 680 | 673 | 520 | 331
4096 | 3040 | 2372 | 2221 | 1280 | 4096 | 1090 | 744 | 623 | 377
8192 | 3185 | 3569 | 2834 | 1161 | 8192 | 1087 | 904 | 589 | 402
16384 | 3804 | 3123 | 2851 | 1276 | 16384 | 1133 | 894 | 628 | 406
32768 | 3787 | 3359 | 2919 | 1269
M1 Max, Backward Key-Value |  |  |  |  | M4, Backward Key-Value
N | D=32 | D=64 | D=128 | D=192 | N | D=32 | D=64 | D=128 | D=192
128 | 36 | 41 | 33 | 49 | 128 | 22 | 22 | 29 | 32
256 | 77 | 89 | 134 | 87 | 256 | 49 | 50 | 75 | 84
512 | 164 | 188 | 285 | 165 | 512 | 100 | 269 | 288 | 242
1024 | 338 | 442 | 508 | 631 | 1024 | 273 | 363 | 576 | 257
2048 | 1188 | 1636 | 1655 | 1125 | 2048 | 702 | 665 | 572 | 343
4096 | 3334 | 3644 | 1702 | 1132 | 4096 | 1078 | 781 | 625 | 406
8192 | 3308 | 3650 | 2020 | 1092 | 8192 | 1154 | 902 | 586 | 430
16384 | 3883 | 3118 | 2026 | 1127 | 16384 | 1177 | 925 | 663 | 429
32768 | 3862 | 3327 | 2005 | 1109
M1 Max, FP32 dST |  |  |  |  | M4, FP32 dST
N | D=32 | D=64 | D=128 | D=192 | N | D=32 | D=64 | D=128 | D=192
128 | 29 | 39 | 48 | 37 | 128 | 18 | 21 | 63 | 37
256 | 65 | 87 | 105 | 183 | 256 | 40 | 85 | 143 | 192
512 | 225 | 188 | 539 | 510 | 512 | 230 | 406 | 389 | 306
1024 | 313 | 400 | 1436 | 1060 | 1024 | 587 | 652 | 640 | 324
2048 | 1418 | 2240 | 2564 | 1676 | 2048 | 761 | 770 | 716 | 446
4096 | 2846 | 3569 | 2861 | 1708 | 4096 | 920 | 941 | 732 | 479
8192 | 2459 | 3050 | 3274 | 1567 | 8192 | 928 | 906 | 643 | 503
16384 | 1735 | 2020 | 2515 | 1531 | 16384 | 827 | 784 | 673
32768 | 1223 | 1514 | 1938
M1 Max, BF16 dST |  |  |  |  | M4, BF16 dST
N | D=32 | D=64 | D=128 | D=192 | N | D=32 | D=64 | D=128 | D=192
128 | 29 | 40 | 48 | 37 | 128 | 17 | 19 | 30 | 35
256 | 67 | 91 | 104 | 188 | 256 | 39 | 74 | 85 | 109
512 | 151 | 356 | 549 | 282 | 512 | 223 | 254 | 292 | 288
1024 | 515 | 661 | 1443 | 1031 | 1024 | 612 | 596 | 546 | 235
2048 | 1372 | 2293 | 2581 | 1685 | 2048 | 796 | 735 | 547 | 289
4096 | 3198 | 3726 | 2917 | 1687 | 4096 | 950 | 852 | 544 | 335
8192 | 3657 | 3318 | 3348 | 1471 | 8192 | 1033 | 875 | 538 | 333
16384 | 2919 | 2883 | 3206 | 1655 | 16384 | 1044 | 855 | 527
32768 | 2153 | 2389 | 2738
M1 Max, Backward Value-Softmax |  |  |  |  | M4, Backward Value-Softmax
N | D=32 | D=64 | D=128 | D=192 | N | D=32 | D=64 | D=128 | D=192
128 | 34 | 43 | 42 | 24 | 128 | 19 | 18 | 17 | 21
256 | 75 | 91 | 90 | 101 | 256 | 43 | 40 | 98 | 85
512 | 162 | 191 | 193 | 240 | 512 | 88 | 115 | 144 | 170
1024 | 335 | 399 | 765 | 674 | 1024 | 397 | 570 | 446 | 149
2048 | 660 | 1748 | 2348 | 1096 | 2048 | 708 | 595 | 419 | 178
4096 | 3475 | 4007 | 2423 | 1092 | 4096 | 871 | 679 | 355 | 210
8192 | 3482 | 4058 | 3060 | 1085 | 8192 | 922 | 676 | 374 | 214
16384 | 3633 | 3241 | 2952 | 1066 | 16384 | 879 | 630 | 407
32768 | 2678 | 3033 | 2937
M1 Max, Backward Key-Query |  |  |  |  | M4, Backward Key-Query
N | D=32 | D=64 | D=128 | D=192 | N | D=32 | D=64 | D=128 | D=192
128 | 29 | 55 | 111 | 165 | 128 | 17 | 32 | 65 | 95
256 | 65 | 131 | 470 | 808 | 256 | 39 | 203 | 396 | 440
512 | 147 | 297 | 526 | 725 | 512 | 82 | 160 | 591 | 715
1024 | 310 | 576 | 902 | 1068 | 1024 | 159 | 627 | 778 | 1361
2048 | 1402 | 1871 | 2876 | 2778 | 2048 | 601 | 1211 | 1432 | 1469
4096 | 2118 | 3900 | 3255 | 4064 | 4096 | 1125 | 1418 | 1532 | 1563
8192 | 3915 | 2722 | 3561 | 4116 | 8192 | 1207 | 1512 | 1571 | 1620
16384 | 1845 | 1880 | 3372 | 4045 | 16384 | 1297 | 1526 | 1618
32768 | 1191 | 1385 | 2121
New Kernel with D Blocking
M1 Max, FWD + BWD |  |  |  |  | M4, FWD + BWD
N | D=32 | D=64 | D=128 | D=192 | N | D=32 | D=64 | D=128 | D=192
128 | 23 | 25 | 49 | 59 | 128 | 13 | 36 | 36 | 38
256 | 91 | 100 | 97 | 115 | 256 | 88 | 89 | 96 | 109
512 | 254 | 272 | 263 | 311 | 512 | 251 | 252 | 232 | 187
1024 | 657 | 706 | 729 | 645 | 1024 | 465 | 465 | 329 | 310
2048 | 1228 | 1340 | 1288 | 1108 | 2048 | 665 | 475 | 361 | 358
4096 | 2173 | 2377 | 1760 | 1285 | 4096 | 682 | 588 | 451 | 424
8192 | 2328 | 2360 | 1942 | 1499 | 8192 | 724 | 620 | 497 | 436
16384 | 2442 | 2355 | 1782 | 1479 | 16384 | 763 | 621 | 506
32768 | 2521 | 2419 | 1914
M1 Max, Forward |  |  |  |  | M4, Forward
N | D=32 | D=64 | D=128 | D=192 | N | D=32 | D=64 | D=128 | D=192
128 | 30 | 32 | 35 | 34 | 128 | 15 | 15 | 15 | 18
256 | 61 | 66 | 133 | 139 | 256 | 56 | 33 | 38 | 72
512 | 224 | 223 | 164 | 340 | 512 | 175 | 239 | 258 | 243
1024 | 643 | 456 | 723 | 864 | 1024 | 493 | 351 | 456 | 358
2048 | 1474 | 1590 | 1618 | 1574 | 2048 | 824 | 792 | 462 | 433
4096 | 2540 | 2845 | 2974 | 2884 | 4096 | 885 | 819 | 594 | 506
8192 | 3384 | 2839 | 2963 | 2921 | 8192 | 922 | 834 | 648 | 555
16384 | 3320 | 3232 | 2583 | 2421 | 16384 | 1031 | 790 | 647 | 583
32768 | 3437 | 3290 | 2794 | 2562
M1 Max, Backward Query |  |  |  |  | M4, Backward Query
N | D=32 | D=64 | D=128 | D=192 | N | D=32 | D=64 | D=128 | D=192
128 | 30 | 32 | 32 | 32 | 128 | 15 | 15 | 41 | 37
256 | 64 | 69 | 122 | 154 | 256 | 90 | 90 | 83 | 76
512 | 220 | 237 | 167 | 417 | 512 | 184 | 181 | 268 | 208
1024 | 867 | 709 | 884 | 846 | 1024 | 552 | 544 | 393 | 367
2048 | 1641 | 1676 | 1605 | 1397 | 2048 | 833 | 650 | 455 | 429
4096 | 2851 | 2995 | 2686 | 1518 | 4096 | 859 | 762 | 561 | 516
8192 | 2882 | 2989 | 2678 | 1798 | 8192 | 898 | 750 | 595 | 525
16384 | 3242 | 2966 | 2265 | 1805 | 16384 | 977 | 755 | 622 | 548
32768 | 3263 | 3166 | 2404 | 1954
M1 Max, Backward Key-Value |  |  |  |  | M4, Backward Key-Value
N | D=32 | D=64 | D=128 | D=192 | N | D=32 | D=64 | D=128 | D=192
128 | 32 | 36 | 36 | 31 | 128 | 19 | 19 | 52 | 47
256 | 66 | 74 | 145 | 146 | 256 | 111 | 115 | 101 | 99
512 | 224 | 247 | 386 | 308 | 512 | 246 | 293 | 235 | 256
1024 | 873 | 968 | 756 | 794 | 1024 | 674 | 670 | 503 | 460
2048 | 1612 | 1414 | 1719 | 1352 | 2048 | 867 | 564 | 470 | 500
4096 | 2954 | 3248 | 1835 | 1442 | 4096 | 948 | 745 | 599 | 589
8192 | 2965 | 3205 | 2229 | 1746 | 8192 | 990 | 846 | 691 | 610
16384 | 2996 | 2925 | 2221 | 1731 | 16384 | 1005 | 873 | 702 | 615
32768 | 3192 | 3090 | 2375 | 1884

## M1 Benchmarks 1
100% Caching | [9 empty] | 50% Caching (out of the inputs, only V or dO are cached) | [9 empty] | 0% Caching (only the outputs/accumulators are cached)
M1 Max, Forward | [19 empty] | M1 Max, Forward
N | D=32 | D=48 | D=64 | D=80 | D=96 | D=128 | D=160 | D=192 | D=256 | [10 empty] | N | D=32 | D=48 | D=64 | D=80 | D=96 | D=128 | D=160 | D=192 | D=256
128 | 29 | 34 | 36 | 34 | 35 | 39 | 37 | 35 | 39 | [10 empty] | 128 | 30 | 30 | 33 | 31 | 32 | 33 | 58 | 33 | 33
256 | 142 | 135 | 168 | 168 | 135 | 101 | 233 | 138 | 123 | [10 empty] | 256 | 64 | 63 | 69 | 64 | 151 | 127 | 69 | 124 | 126
512 | 411 | 285 | 292 | 235 | 253 | 275 | 190 | 373 | 314 | [10 empty] | 512 | 135 | 133 | 143 | 234 | 240 | 268 | 269 | 253 | 280
1024 | 853 | 771 | 520 | 384 | 608 | 891 | 802 | 778 | 835 | [10 empty] | 1024 | 281 | 499 | 348 | 476 | 656 | 661 | 677 | 752 | 869
2048 | 1428 | 1087 | 1293 | 1760 | 1387 | 1917 | 1833 | 1794 | 1549 | [10 empty] | 2048 | 898 | 1183 | 1259 | 1168 | 1524 | 1600 | 1535 | 1559 | 1493
4096 | 2584 | 3245 | 3156 | 3121 | 3180 | 3441 | 1913 | 1864 | 1508 | [10 empty] | 4096 | 2703 | 2674 | 2836 | 2697 | 2833 | 2905 | 2832 | 2806 | 1588
8192 | 3729 | 3025 | 3223 | 3142 | 3224 | 3472 | 2375 | 2346 | 1880 | [10 empty] | 8192 | 3473 | 2627 | 2835 | 2715 | 2814 | 2944 | 2791 | 2865 | 1929
16384 | 3752 | 3585 | 3730 | 3185 | 2899 | 3129 | 2383 | 2339 | 1811 | [10 empty] | 16384 | 3514 | 3069 | 3255 | 2679 | 2779 | 2954 | 2368 | 2347 | 1865
M1 Max, Backward Query | [9 empty] | M1 Max, Backward Query | [9 empty] | M1 Max, Backward Query
N | D=32 | D=48 | D=64 | D=80 | D=96 | D=128 | D=160 | D=192 | D=256 | N | D=32 | D=48 | D=64 | D=80 | D=96 | D=128 | D=160 | D=192 | D=256 | N | D=32 | D=48 | D=64 | D=80 | D=96 | D=128 | D=160 | D=192 | D=256
128 | 30 | 35 | 37 | 36 | 37 | 35 | 29 | 28 | 42 | 128 | 31 | 32 | 35 | 32 | 34 | 35 | 62 | 30 | 52 | 128 | 31 | 29 | 33 | 30 | 30 | 31 | 30 | 30 | 53
256 | 159 | 144 | 160 | 123 | 124 | 121 | 63 | 113 | 145 | 256 | 158 | 108 | 90 | 67 | 73 | 141 | 112 | 119 | 166 | 256 | 156 | 119 | 130 | 99 | 99 | 156 | 99 | 191 | 169
512 | 439 | 491 | 271 | 259 | 164 | 295 | 320 | 239 | 327 | 512 | 334 | 142 | 286 | 145 | 472 | 298 | 338 | 257 | 288 | 512 | 427 | 305 | 449 | 164 | 164 | 252 | 311 | 351 | 268
1024 | 902 | 792 | 663 | 456 | 1054 | 643 | 876 | 831 | 673 | 1024 | 684 | 295 | 598 | 548 | 500 | 782 | 827 | 868 | 754 | 1024 | 865 | 789 | 581 | 824 | 778 | 533 | 830 | 818 | 712
2048 | 1711 | 1950 | 2046 | 1660 | 1842 | 1898 | 1636 | 1439 | 1188 | 2048 | 1303 | 1320 | 1277 | 1571 | 1808 | 1836 | 1719 | 1497 | 1309 | 2048 | 1614 | 745 | 1679 | 1397 | 1542 | 1520 | 1359 | 1324 | 1253
4096 | 2839 | 3425 | 3499 | 3429 | 2006 | 2001 | 1657 | 1464 | 1234 | 4096 | 2862 | 3018 | 3248 | 3052 | 3263 | 1895 | 1762 | 1580 | 1388 | 4096 | 2838 | 2710 | 3029 | 2586 | 2674 | 2578 | 2374 | 1451 | 1287
8192 | 2964 | 3492 | 3535 | 3458 | 2560 | 2524 | 2108 | 1754 | 1512 | 8192 | 2872 | 2983 | 3274 | 3044 | 3210 | 2398 | 2195 | 1924 | 1688 | 8192 | 2784 | 2663 | 3022 | 2645 | 2687 | 2526 | 2376 | 1718 | 1577
16384 | 3473 | 3534 | 3192 | 3237 | 2570 | 2511 | 2066 | 1761 | 1515 | 16384 | 3248 | 3447 | 3274 | 2728 | 2871 | 2374 | 2181 | 1919 | 1690 | 16384 | 3221 | 3086 | 2997 | 2636 | 2681 | 2118 | 2081 | 1722 | 1596
M1 Max, Backward Key-Value | [9 empty] | M1 Max, Backward Key-Value | [9 empty] | M1 Max, Backward Key-Value
N | D=32 | D=48 | D=64 | D=80 | D=96 | D=128 | D=160 | D=192 | D=256 | N | D=32 | D=48 | D=64 | D=80 | D=96 | D=128 | D=160 | D=192 | D=256 | N | D=32 | D=48 | D=64 | D=80 | D=96 | D=128 | D=160 | D=192 | D=256
128 | 33 | 38 | 39 | 38 | 34 | 32 | 29 | 29 | 51 | 128 | 33 | 35 | 37 | 35 | 36 | 33 | 31 | 29 | 57 | 128 | 33 | 33 | 35 | 33 | 34 | 36 | 31 | 57 | 67
256 | 169 | 193 | 158 | 128 | 178 | 105 | 194 | 174 | 145 | 256 | 162 | 116 | 122 | 74 | 107 | 131 | 120 | 106 | 117 | 256 | 127 | 105 | 134 | 111 | 134 | 227 | 202 | 73 | 161
512 | 460 | 530 | 551 | 363 | 300 | 225 | 220 | 363 | 301 | 512 | 342 | 187 | 304 | 157 | 303 | 281 | 326 | 316 | 307 | 512 | 435 | 419 | 469 | 273 | 467 | 286 | 329 | 375 | 329
1024 | 950 | 844 | 645 | 478 | 1023 | 701 | 868 | 770 | 639 | 1024 | 893 | 678 | 633 | 607 | 794 | 956 | 867 | 784 | 631 | 1024 | 881 | 501 | 493 | 898 | 950 | 831 | 875 | 773 | 679
2048 | 1763 | 1958 | 2079 | 1969 | 1876 | 1620 | 1445 | 1284 | 1216 | 2048 | 1264 | 1715 | 1143 | 1792 | 1861 | 1712 | 1424 | 1326 | 1173 | 2048 | 1605 | 1226 | 1760 | 1635 | 1751 | 1642 | 1438 | 1300 | 1196
4096 | 2837 | 3290 | 3406 | 1990 | 1934 | 1631 | 1515 | 1354 | 1202 | 4096 | 2855 | 3010 | 3207 | 1807 | 1891 | 1738 | 1531 | 1409 | 1197 | 4096 | 2978 | 2757 | 3208 | 2889 | 1798 | 1741 | 1536 | 1378 | 1224
8192 | 3101 | 3313 | 3390 | 2504 | 2418 | 2039 | 1807 | 1645 | 1543 | 8192 | 2866 | 3016 | 3242 | 2264 | 2384 | 2163 | 1819 | 1713 | 1520 | 8192 | 2968 | 2741 | 3183 | 2933 | 2253 | 2111 | 1830 | 1659 | 1500
16384 | 3739 | 2828 | 2924 | 2427 | 2391 | 1960 | 1768 | 1621 | 1494 | 16384 | 3424 | 3074 | 2747 | 2209 | 2337 | 2106 | 1787 | 1684 | 1484 | 16384 | 3437 | 2416 | 2816 | 2658 | 2182 | 2094 | 1844 | 1656 | 1497
Figure 1: Grouping datasets by kernel type.
| Y axis = throughput in gigainstructions/second |  |  | 100% Caching |  |  |  |  | 50% Caching |  |  |  | 0% Caching
M1 Max, Forward
M1 Max, Backward Query
M1 Max, Backward Key-Value
D = 32
N | FWD, 100% | FWD, 0% | dQ, 100% | dQ, 50% | dQ, 0% | dK/dV, 100% | dK/dV, 50% | dK/dV, 0%
128 | 29 | 30 | 30 | 31 | 31 | 33 | 33 | 33
256 | 142 | 64 | 159 | 158 | 156 | 169 | 162 | 127
512 | 411 | 135 | 439 | 334 | 427 | 460 | 342 | 435
1024 | 853 | 281 | 902 | 684 | 865 | 950 | 893 | 881
2048 | 1428 | 898 | 1711 | 1303 | 1614 | 1763 | 1264 | 1605
4096 | 2584 | 2703 | 2839 | 2862 | 2838 | 2837 | 2855 | 2978
8192 | 3729 | 3473 | 2964 | 2872 | 2784 | 3101 | 2866 | 2968
16384 | 3752 | 3514 | 3473 | 3248 | 3221 | 3739 | 3424 | 3437
D = 48
N | FWD, 100% | FWD, 0% | dQ, 100% | dQ, 50% | dQ, 0% | dK/dV, 100% | dK/dV, 50% | dK/dV, 0%
128 | 34 | 30 | 35 | 32 | 29 | 38 | 35 | 33
256 | 135 | 63 | 144 | 108 | 119 | 193 | 116 | 105
512 | 285 | 133 | 491 | 142 | 305 | 530 | 187 | 419
1024 | 771 | 499 | 792 | 295 | 789 | 844 | 678 | 501
2048 | 1087 | 1183 | 1950 | 1320 | 745 | 1958 | 1715 | 1226
4096 | 3245 | 2674 | 3425 | 3018 | 2710 | 3290 | 3010 | 2757
8192 | 3025 | 2627 | 3492 | 2983 | 2663 | 3313 | 3016 | 2741
16384 | 3585 | 3069 | 3534 | 3447 | 3086 | 2828 | 3074 | 2416
D = 64
N | FWD, 100% | FWD, 0% | dQ, 100% | dQ, 50% | dQ, 0% | dK/dV, 100% | dK/dV, 50% | dK/dV, 0%
128 | 36 | 33 | 37 | 35 | 33 | 39 | 37 | 35
256 | 168 | 69 | 160 | 90 | 130 | 158 | 122 | 134
512 | 292 | 143 | 271 | 286 | 449 | 551 | 304 | 469
1024 | 520 | 348 | 663 | 598 | 581 | 645 | 633 | 493
2048 | 1293 | 1259 | 2046 | 1277 | 1679 | 2079 | 1143 | 1760
4096 | 3156 | 2836 | 3499 | 3248 | 3029 | 3406 | 3207 | 3208
8192 | 3223 | 2835 | 3535 | 3274 | 3022 | 3390 | 3242 | 3183
16384 | 3730 | 3255 | 3192 | 3274 | 2997 | 2924 | 2747 | 2816
D = 80
N | FWD, 100% | FWD, 0% | dQ, 100% | dQ, 50% | dQ, 0% | dK/dV, 100% | dK/dV, 50% | dK/dV, 0%
128 | 34 | 31 | 36 | 32 | 30 | 38 | 35 | 33
256 | 168 | 64 | 123 | 67 | 99 | 128 | 74 | 111
512 | 235 | 234 | 259 | 145 | 164 | 363 | 157 | 273
1024 | 384 | 476 | 456 | 548 | 824 | 478 | 607 | 898
2048 | 1760 | 1168 | 1660 | 1571 | 1397 | 1969 | 1792 | 1635
4096 | 3121 | 2697 | 3429 | 3052 | 2586 | 1990 | 1807 | 2889
8192 | 3142 | 2715 | 3458 | 3044 | 2645 | 2504 | 2264 | 2933
16384 | 3185 | 2679 | 3237 | 2728 | 2636 | 2427 | 2209 | 2658
D = 96
N | FWD, 100% | FWD, 0% | dQ, 100% | dQ, 50% | dQ, 0% | dK/dV, 100% | dK/dV, 50% | dK/dV, 0%
128 | 35 | 32 | 37 | 34 | 30 | 34 | 36 | 34
256 | 135 | 151 | 124 | 73 | 99 | 178 | 107 | 134
512 | 253 | 240 | 164 | 472 | 164 | 300 | 303 | 467
1024 | 608 | 656 | 1054 | 500 | 778 | 1023 | 794 | 950
2048 | 1387 | 1524 | 1842 | 1808 | 1542 | 1876 | 1861 | 1751
4096 | 3180 | 2833 | 2006 | 3263 | 2674 | 1934 | 1891 | 1798
8192 | 3224 | 2814 | 2560 | 3210 | 2687 | 2418 | 2384 | 2253
16384 | 2899 | 2779 | 2570 | 2871 | 2681 | 2391 | 2337 | 2182
D = 128
N | FWD, 100% | FWD, 0% | dQ, 100% | dQ, 50% | dQ, 0% | dK/dV, 100% | dK/dV, 50% | dK/dV, 0%
128 | 39 | 33 | 35 | 35 | 31 | 32 | 33 | 36
256 | 101 | 127 | 121 | 112 | 156 | 105 | 131 | 227
512 | 275 | 268 | 295 | 338 | 252 | 225 | 281 | 286
1024 | 891 | 661 | 643 | 827 | 533 | 701 | 956 | 831
2048 | 1917 | 1600 | 1898 | 1719 | 1520 | 1620 | 1712 | 1642
4096 | 3441 | 2905 | 2001 | 1762 | 2578 | 1631 | 1738 | 1741
8192 | 3472 | 2944 | 2524 | 2195 | 2526 | 2039 | 2163 | 2111
16384 | 3129 | 2954 | 2511 | 2181 | 2118 | 1960 | 2106 | 2094
D = 160
N | FWD, 100% | FWD, 0% | dQ, 100% | dQ, 50% | dQ, 0% | dK/dV, 100% | dK/dV, 50% | dK/dV, 0%
128 | 37 | 58 | 29 | 62 | 30 | 29 | 31 | 31
256 | 233 | 69 | 63 | 119 | 99 | 194 | 120 | 202
512 | 190 | 269 | 320 | 257 | 311 | 220 | 326 | 329
1024 | 802 | 677 | 876 | 868 | 830 | 868 | 867 | 875
2048 | 1833 | 1535 | 1636 | 1497 | 1359 | 1445 | 1424 | 1438
4096 | 1913 | 2832 | 1657 | 1580 | 2374 | 1515 | 1531 | 1536
8192 | 2375 | 2791 | 2108 | 1924 | 2376 | 1807 | 1819 | 1830
16384 | 2383 | 2368 | 2066 | 1919 | 2081 | 1768 | 1787 | 1844
D = 192
N | FWD, 100% | FWD, 0% | dQ, 100% | dQ, 50% | dQ, 0% | dK/dV, 100% | dK/dV, 50% | dK/dV, 0%
128 | 35 | 33 | 28 | 30 | 30 | 29 | 29 | 57
256 | 138 | 124 | 113 | 166 | 191 | 174 | 106 | 73
512 | 373 | 253 | 239 | 288 | 351 | 363 | 316 | 375
1024 | 778 | 752 | 831 | 754 | 818 | 770 | 784 | 773
2048 | 1794 | 1559 | 1439 | 1309 | 1324 | 1284 | 1326 | 1300
4096 | 1864 | 2806 | 1464 | 1388 | 1451 | 1354 | 1409 | 1378
8192 | 2346 | 2865 | 1754 | 1688 | 1718 | 1645 | 1713 | 1659
16384 | 2339 | 2347 | 1761 | 1690 | 1722 | 1621 | 1684 | 1656
D = 256
N | FWD, 100% | FWD, 0% | dQ, 100% | dQ, 50% | dQ, 0% | dK/dV, 100% | dK/dV, 50% | dK/dV, 0%
128 | 39 | 33 | 42 | 52 | 53 | 51 | 57 | 67
256 | 123 | 126 | 145 | 166 | 169 | 145 | 117 | 161
512 | 314 | 280 | 327 | 288 | 268 | 301 | 307 | 329
1024 | 835 | 869 | 673 | 754 | 712 | 639 | 631 | 679
2048 | 1549 | 1493 | 1188 | 1309 | 1253 | 1216 | 1173 | 1196
4096 | 1508 | 1588 | 1234 | 1388 | 1287 | 1202 | 1197 | 1224
8192 | 1880 | 1929 | 1512 | 1688 | 1577 | 1543 | 1520 | 1500
16384 | 1811 | 1865 | 1515 | 1690 | 1596 | 1494 | 1484 | 1497
Figure 2. Grouping datasets by head dimension.
Optimal Amount of Caching
| D=32 | D=48 | D=64 | D=80 | D=96 | D=128 | D=160 | D=192 | D=256
Forward | 100% | 100% | 100% | 100% | 100% | 100% | 0% | 0% | register spilling
Backward Query | 100% | 100% | 100% | 100% | 50% | 0% | 0% | register spilling | register spilling
Backward Key-Value | 100% | 100% | 100% | 0% | register spilling | register spilling | register spilling | register spilling | register spilling

## M1 Benchmarks 2
100% Caching | [10 empty] | 50% Caching (only the outputs are cached) | [10 empty] | 0% Caching (dV is still being cached for now)
M1 Max, Forward | [10 empty] | M1 Max, Forward | [10 empty] | M1 Max, Forward
N | D=32 | D=48 | D=64 | D=80 | D=96 | D=128 | D=160 | D=192 | D=256 |  | N | D=32 | D=48 | D=64 | D=80 | D=96 | D=128 | D=160 | D=192 | D=256 |  | N | D=32 | D=48 | D=64 | D=80 | D=96 | D=128 | D=160 | D=192 | D=256
128 | 30 | 34 | 37 | 32 | 35 | 36 | 34 | 32 | 28 |  | 128 | 30 | 30 | 33 | 29 | 31 | 32 | 30 | 31 | 31 |  | 128 | 25 | 26 | 28 | 26 | 26 | 28 | 27 | 27 | 27
256 | 66 | 74 | 80 | 69 | 71 | 170 | 76 | 130 | 147 |  | 256 | 64 | 63 | 68 | 62 | 64 | 69 | 63 | 63 | 65 |  | 256 | 52 | 53 | 57 | 52 | 54 | 57 | 54 | 54 | 90
512 | 261 | 466 | 205 | 187 | 153 | 306 | 301 | 275 | 223 |  | 512 | 135 | 131 | 146 | 130 | 253 | 142 | 410 | 178 | 404 |  | 512 | 107 | 108 | 215 | 198 | 112 | 364 | 208 | 340 | 291
1024 | 855 | 598 | 793 | 449 | 353 | 801 | 762 | 886 | 820 |  | 1024 | 278 | 270 | 300 | 266 | 843 | 539 | 836 | 830 | 820 |  | 1024 | 219 | 410 | 422 | 391 | 484 | 746 | 702 | 686 | 613
2048 | 1014 | 1164 | 1868 | 1622 | 1639 | 1835 | 1753 | 1678 | 1420 |  | 2048 | 891 | 1497 | 1636 | 1437 | 1522 | 1595 | 1488 | 1476 | 1409 |  | 2048 | 779 | 1234 | 866 | 1219 | 1291 | 1358 | 1165 | 1147 | 1060
4096 | 2948 | 2448 | 3059 | 2883 | 3068 | 1884 | 1844 | 1735 | 1434 |  | 4096 | 2707 | 2617 | 2806 | 2574 | 2725 | 2777 | 2602 | 2572 | 1480 |  | 4096 | 1684 | 2178 | 2313 | 2089 | 2160 | 2178 | 2099 | 2039 | 1854
8192 | 3821 | 3033 | 3187 | 2937 | 3074 | 2355 | 2287 | 2159 | 1732 |  | 8192 | 3496 | 2627 | 2845 | 2574 | 2714 | 2745 | 2599 | 2613 | 1758 |  | 8192 | 2906 | 2804 | 2952 | 2113 | 2177 | 2183 | 2000 | 1917 | 1845
16384 | 3850 | 3616 | 3645 | 2675 | 3034 | 2398 | 2260 | 2169 | 1655 |  | 16384 | 3536 | 3065 | 3172 | 2567 | 2729 | 2558 | 2309 | 2164 | 1713 |  | 16384 | 2807 | 2601 | 2705 | 2414 | 2468 | 2546 | 2375 | 2314 | 2261
M1 Max, Backward Query | [10 empty] | M1 Max, Backward Query | [10 empty] | M1 Max, Backward Query
N | D=32 | D=48 | D=64 | D=80 | D=96 | D=128 | D=160 | D=192 | D=256 |  | N | D=32 | D=48 | D=64 | D=80 | D=96 | D=128 | D=160 | D=192 | D=256 |  | N | D=32 | D=48 | D=64 | D=80 | D=96 | D=128 | D=160 | D=192 | D=256
128 | 30 | 36 | 39 | 35 | 37 | 34 | 29 | 28 | 26 |  | 128 | 31 | 30 | 34 | 29 | 30 | 31 | 30 | 30 | 56 |  | 128 | 27 | 27 | 30 | 26 | 27 | 28 | 27 | 40 | 61
256 | 66 | 77 | 102 | 122 | 187 | 179 | 64 | 187 | 158 |  | 256 | 150 | 145 | 127 | 99 | 149 | 157 | 76 | 75 | 95 |  | 256 | 104 | 128 | 115 | 87 | 107 | 140 | 64 | 152 | 114
512 | 439 | 514 | 423 | 310 | 267 | 293 | 267 | 380 | 301 |  | 512 | 427 | 389 | 447 | 309 | 212 | 169 | 309 | 285 | 210 |  | 512 | 365 | 346 | 385 | 339 | 371 | 193 | 328 | 244 | 289
1024 | 904 | 1049 | 1115 | 806 | 610 | 409 | 875 | 842 | 622 |  | 1024 | 874 | 423 | 357 | 644 | 514 | 881 | 819 | 809 | 695 |  | 1024 | 753 | 371 | 353 | 556 | 530 | 778 | 664 | 654 | 626
2048 | 1729 | 1977 | 1788 | 1969 | 1980 | 1906 | 1624 | 1453 | 1152 |  | 2048 | 1615 | 1487 | 1035 | 1493 | 1539 | 1551 | 1345 | 1290 | 1231 |  | 2048 | 1418 | 1341 | 1463 | 1263 | 1310 | 1273 | 1151 | 1149 | 1073
4096 | 2913 | 3503 | 3515 | 3410 | 2049 | 1972 | 1668 | 1509 | 1189 |  | 4096 | 2796 | 2690 | 2991 | 2597 | 2672 | 2550 | 2385 | 1422 | 1275 |  | 4096 | 2570 | 2327 | 2507 | 2053 | 2155 | 2137 | 2062 | 2066 | 1103
8192 | 2980 | 3512 | 3541 | 3448 | 2603 | 2490 | 2103 | 1833 | 1485 |  | 8192 | 2723 | 2621 | 2996 | 2640 | 2678 | 2420 | 2312 | 1695 | 1563 |  | 8192 | 3320 | 2323 | 2536 | 2141 | 2218 | 2146 | 2069 | 2046 | 1343
16384 | 3463 | 3538 | 3039 | 2943 | 2605 | 2508 | 2066 | 1789 | 1458 |  | 16384 | 3179 | 3104 | 2986 | 2638 | 2688 | 2112 | 1971 | 1665 | 1496 |  | 16384 | 2695 | 2670 | 2868 | 2493 | 2620 | 2175 | 1682 | 1685 | 1301
M1 Max, Backward Key-Value | [10 empty] | M1 Max, Backward Key-Value | [10 empty] | M1 Max, Backward Key-Value
N | D=32 | D=48 | D=64 | D=80 | D=96 | D=128 | D=160 | D=192 | D=256 |  | N | D=32 | D=48 | D=64 | D=80 | D=96 | D=128 | D=160 | D=192 | D=256 |  | N | D=32 | D=48 | D=64 | D=80 | D=96 | D=128 | D=160 | D=192 | D=256
128 | 33 | 38 | 41 | 37 | 34 | 32 | 28 | 28 | 27 |  | 128 | 32 | 33 | 35 | 33 | 34 | 34 | 31 | 56 | 65 |  | 128 | 30 | 30 | 32 | 29 | 31 | 32 | 30 | 58 | 54
256 | 72 | 100 | 142 | 151 | 178 | 218 | 109 | 166 | 113 |  | 256 | 126 | 155 | 136 | 110 | 133 | 227 | 103 | 174 | 154 |  | 256 | 112 | 97 | 106 | 97 | 120 | 81 | 175 | 61 | 161
512 | 464 | 533 | 296 | 272 | 488 | 173 | 343 | 278 | 296 |  | 512 | 429 | 414 | 455 | 266 | 280 | 242 | 413 | 283 | 314 |  | 512 | 388 | 380 | 415 | 381 | 225 | 375 | 294 | 338 | 315
1024 | 971 | 1089 | 1140 | 1084 | 614 | 954 | 845 | 716 | 600 |  | 1024 | 882 | 667 | 493 | 702 | 947 | 588 | 853 | 751 | 682 |  | 1024 | 793 | 768 | 729 | 522 | 654 | 864 | 736 | 705 | 665
2048 | 1751 | 1963 | 1752 | 1997 | 1883 | 1762 | 1359 | 1230 | 1183 |  | 2048 | 1572 | 969 | 1727 | 1624 | 1720 | 1621 | 1366 | 1281 | 1217 |  | 2048 | 1470 | 1435 | 1593 | 1467 | 1457 | 1421 | 1241 | 1226 | 1184
4096 | 2832 | 3389 | 3371 | 2011 | 1887 | 1783 | 1457 | 1293 | 1174 |  | 4096 | 2963 | 2798 | 3195 | 2961 | 1764 | 1717 | 1472 | 1337 | 1243 |  | 4096 | 2657 | 2594 | 2743 | 2322 | 2510 | 2484 | 1286 | 1269 | 1185
8192 | 3107 | 3362 | 3405 | 2546 | 2390 | 2239 | 1730 | 1579 | 1531 |  | 8192 | 2930 | 2811 | 3143 | 2937 | 2200 | 2074 | 1744 | 1631 | 1546 |  | 8192 | 2647 | 2579 | 2732 | 2332 | 2522 | 2448 | 1548 | 1578 | 1450
16384 | 3705 | 2965 | 3000 | 2529 | 2371 | 2170 | 1737 | 1582 | 1501 |  | 16384 | 3392 | 2509 | 2812 | 2628 | 2143 | 2052 | 1696 | 1584 | 1524 |  | 16384 | 2998 | 2545 | 2505 | 2033 | 1991 | 2034 | 1509 | 1502 | 1407
Figure 1: Grouping datasets by kernel type.
| Y axis = throughput in gigainstructions/second |  |  | 100% Caching |  |  |  |  | 50% Caching |  |  |  |  | 0% Caching
M1 Max, Forward
M1 Max, Backward Query
M1 Max, Backward Key-Value
D = 32
N | FWD, 100% | FWD, 0% | dQ, 100% | dQ, 50% | dQ, 0% | dK/dV, 100% | dK/dV, 50% | dK/dV, 0%
128 | 30 | 25 | 30 | 31 | 27 | 33 | 32 | 30
256 | 66 | 52 | 66 | 150 | 104 | 72 | 126 | 112
512 | 261 | 107 | 439 | 427 | 365 | 464 | 429 | 388
1024 | 855 | 219 | 904 | 874 | 753 | 971 | 882 | 793
2048 | 1014 | 779 | 1729 | 1615 | 1418 | 1751 | 1572 | 1470
4096 | 2948 | 1684 | 2913 | 2796 | 2570 | 2832 | 2963 | 2657
8192 | 3821 | 2906 | 2980 | 2723 | 3320 | 3107 | 2930 | 2647
16384 | 3850 | 2807 | 3463 | 3179 | 2695 | 3705 | 3392 | 2998
D = 48
N | FWD, 100% | FWD, 0% | dQ, 100% | dQ, 50% | dQ, 0% | dK/dV, 100% | dK/dV, 50% | dK/dV, 0%
128 | 30 | 26 | 36 | 30 | 27 | 38 | 33 | 30
256 | 66 | 53 | 77 | 145 | 128 | 100 | 155 | 97
512 | 261 | 108 | 514 | 389 | 346 | 533 | 414 | 380
1024 | 855 | 410 | 1049 | 423 | 371 | 1089 | 667 | 768
2048 | 1014 | 1234 | 1977 | 1487 | 1341 | 1963 | 969 | 1435
4096 | 2948 | 2178 | 3503 | 2690 | 2327 | 3389 | 2798 | 2594
8192 | 3821 | 2804 | 3512 | 2621 | 2323 | 3362 | 2811 | 2579
16384 | 3850 | 2601 | 3538 | 3104 | 2670 | 2965 | 2509 | 2545
D = 64
N | FWD, 100% | FWD, 0% | dQ, 100% | dQ, 50% | dQ, 0% | dK/dV, 100% | dK/dV, 50% | dK/dV, 0%
128 | 34 | 28 | 39 | 34 | 30 | 41 | 35 | 32
256 | 74 | 57 | 102 | 127 | 115 | 142 | 136 | 106
512 | 466 | 215 | 423 | 447 | 385 | 296 | 455 | 415
1024 | 598 | 422 | 1115 | 357 | 353 | 1140 | 493 | 729
2048 | 1164 | 866 | 1788 | 1035 | 1463 | 1752 | 1727 | 1593
4096 | 2448 | 2313 | 3515 | 2991 | 2507 | 3371 | 3195 | 2743
8192 | 3033 | 2952 | 3541 | 2996 | 2536 | 3405 | 3143 | 2732
16384 | 3616 | 2705 | 3039 | 2986 | 2868 | 3000 | 2812 | 2505
D = 80
N | FWD, 100% | FWD, 0% | dQ, 100% | dQ, 50% | dQ, 0% | dK/dV, 100% | dK/dV, 50% | dK/dV, 0%
128 | 37 | 26 | 35 | 29 | 26 | 37 | 33 | 29
256 | 80 | 52 | 122 | 99 | 87 | 151 | 110 | 97
512 | 205 | 198 | 310 | 309 | 339 | 272 | 266 | 381
1024 | 793 | 391 | 806 | 644 | 556 | 1084 | 702 | 522
2048 | 1868 | 1219 | 1969 | 1493 | 1263 | 1997 | 1624 | 1467
4096 | 3059 | 2089 | 3410 | 2597 | 2053 | 2011 | 2961 | 2322
8192 | 3187 | 2113 | 3448 | 2640 | 2141 | 2546 | 2937 | 2332
16384 | 3645 | 2414 | 2943 | 2638 | 2493 | 2529 | 2628 | 2033
D = 96
N | FWD, 100% | FWD, 0% | dQ, 100% | dQ, 50% | dQ, 0% | dK/dV, 100% | dK/dV, 50% | dK/dV, 0%
128 | 32 | 26 | 37 | 30 | 27 | 34 | 34 | 31
256 | 69 | 54 | 187 | 149 | 107 | 178 | 133 | 120
512 | 187 | 112 | 267 | 212 | 371 | 488 | 280 | 225
1024 | 449 | 484 | 610 | 514 | 530 | 614 | 947 | 654
2048 | 1622 | 1291 | 1980 | 1539 | 1310 | 1883 | 1720 | 1457
4096 | 2883 | 2160 | 2049 | 2672 | 2155 | 1887 | 1764 | 2510
8192 | 2937 | 2177 | 2603 | 2678 | 2218 | 2390 | 2200 | 2522
16384 | 2675 | 2468 | 2605 | 2688 | 2620 | 2371 | 2143 | 1991
D = 128
N | FWD, 100% | FWD, 0% | dQ, 100% | dQ, 50% | dQ, 0% | dK/dV, 100% | dK/dV, 50% | dK/dV, 0%
128 | 35 | 28 | 34 | 31 | 28 | 32 | 34 | 32
256 | 71 | 57 | 179 | 76 | 140 | 218 | 227 | 81
512 | 153 | 364 | 293 | 309 | 193 | 173 | 242 | 375
1024 | 353 | 746 | 409 | 819 | 778 | 954 | 588 | 864
2048 | 1639 | 1358 | 1906 | 1345 | 1273 | 1762 | 1621 | 1421
4096 | 3068 | 2178 | 1972 | 2385 | 2137 | 1783 | 1717 | 2484
8192 | 3074 | 2183 | 2490 | 2312 | 2146 | 2239 | 2074 | 2448
16384 | 3034 | 2546 | 2508 | 1971 | 2175 | 2170 | 2052 | 2034
D = 160
N | FWD, 100% | FWD, 0% | dQ, 100% | dQ, 50% | dQ, 0% | dK/dV, 100% | dK/dV, 50% | dK/dV, 0%
128 | 36 | 27 | 29 | 30 | 27 | 28 | 31 | 30
256 | 170 | 54 | 64 | 75 | 64 | 109 | 103 | 175
512 | 306 | 208 | 267 | 285 | 328 | 343 | 413 | 294
1024 | 801 | 702 | 875 | 809 | 664 | 845 | 853 | 736
2048 | 1835 | 1165 | 1624 | 1290 | 1151 | 1359 | 1366 | 1241
4096 | 1884 | 2099 | 1668 | 1422 | 2062 | 1457 | 1472 | 1286
8192 | 2355 | 2000 | 2103 | 1695 | 2069 | 1730 | 1744 | 1548
16384 | 2398 | 2375 | 2066 | 1665 | 1682 | 1737 | 1696 | 1509
D = 192
N | FWD, 100% | FWD, 0% | dQ, 100% | dQ, 50% | dQ, 0% | dK/dV, 100% | dK/dV, 50% | dK/dV, 0%
128 | 34 | 27 | 28 | 30 | 40 | 28 | 56 | 58
256 | 76 | 54 | 187 | 95 | 152 | 166 | 174 | 61
512 | 301 | 340 | 380 | 210 | 244 | 278 | 283 | 338
1024 | 762 | 686 | 842 | 695 | 654 | 716 | 751 | 705
2048 | 1753 | 1147 | 1453 | 1231 | 1149 | 1230 | 1281 | 1226
4096 | 1844 | 2039 | 1509 | 1275 | 2066 | 1293 | 1337 | 1269
8192 | 2287 | 1917 | 1833 | 1563 | 2046 | 1579 | 1631 | 1578
16384 | 2260 | 2314 | 1789 | 1496 | 1685 | 1582 | 1584 | 1502
D = 256
N | FWD, 100% | FWD, 0% | dQ, 100% | dQ, 50% | dQ, 0% | dK/dV, 100% | dK/dV, 50% | dK/dV, 0%
128 | 32 | 27 | 26 | 56 | 61 | 27 | 65 | 54
256 | 130 | 90 | 158 | 95 | 114 | 113 | 154 | 161
512 | 275 | 291 | 301 | 210 | 289 | 296 | 314 | 315
1024 | 886 | 613 | 622 | 695 | 626 | 600 | 682 | 665
2048 | 1678 | 1060 | 1152 | 1231 | 1073 | 1183 | 1217 | 1184
4096 | 1735 | 1854 | 1189 | 1275 | 1103 | 1174 | 1243 | 1185
8192 | 2159 | 1845 | 1485 | 1563 | 1343 | 1531 | 1546 | 1450
16384 | 2169 | 2261 | 1458 | 1496 | 1301 | 1501 | 1524 | 1407
Figure 2. Grouping datasets by head dimension.
Optimal Amount of Caching
| D=32 | D=48 | D=64 | D=80 | D=96 | D=128 | D=160 | D=192 | D=256
Forward | 100% | 100% | 100% | 100% | 100% | 100% | 100% | 0% | register spilling
Backward Query | 100% | 100% | 100% | 100% | 50% | 50% | 0% | 0% | register spilling
Backward Key-Value | 100% | 100% | 100% | 50% | 0% | 0% | register spilling | register spilling | register spilling
Occupancy | [10 empty] | Register Bytes
Forward | D=32 | D=48 | D=64 | D=80 | D=96 | D=128 | D=160 | D=192 | D=256 |  | Forward | D=32 | D=48 | D=64 | D=80 | D=96 | D=128 | D=160 | D=192 | D=256
100% Caching | 1024 | 896 | 768 | 576 | 512 | 448 | 384 | 384 | 384 |  | 100% Caching | 195.3125 | 223.2143 | 260.4167 | 347.2222 | 390.625 | 446.4286 | 520.8333 | 520.8333 | 520.8333
50% Caching | 1024 | 896 | 832 | 704 | 640 | 576 | 576 | 512 | 448 |  | 50% Caching | 195.3125 | 223.2143 | 240.3846 | 284.0909 | 312.5 | 347.2222 | 347.2222 | 390.625 | 446.4286
0% Caching | 1024 | 1024 | 1024 | 832 | 832 | 832 | 832 | 832 | 832 |  | 0% Caching | 195.3125 | 195.3125 | 195.3125 | 240.3846 | 240.3846 | 240.3846 | 240.3846 | 240.3846 | 240.3846
0%, De-Unroll Outer | 1024 | 896 | 832 | 768 | 768 | 768 | 768 | 768 | 768 |  | 50% - 0% | 0 | 27.9018 | 45.0721 | 43.7063 | 72.1154 | 106.8376 | 106.8376 | 150.2404 | 206.044
Backward dQ | D=32 | D=48 | D=64 | D=80 | D=96 | D=128 | D=160 | D=192 | D=256 |  | Backward dQ | D=32 | D=48 | D=64 | D=80 | D=96 | D=128 | D=160 | D=192 | D=256
100% Caching | 832 | 640 | 576 | 512 | 448 | 384 | 384 | 384 | 384 |  | 100% Caching | 240.3846 | 312.5 | 347.2222 | 390.625 | 446.4286 | 520.8333 | 520.8333 | 520.8333 | 520.8333
50% Caching | 896 | 832 | 704 | 640 | 640 | 576 | 512 | 448 | 384 |  | 50% Caching | 223.2143 | 240.3846 | 284.0909 | 312.5 | 312.5 | 347.2222 | 390.625 | 446.4286 | 520.8333
0% Caching | 1024 | 832 | 768 | 832 | 832 | 704 | 576 | 512 | 384 |  | 0% Caching | 195.3125 | 240.3846 | 260.4167 | 240.3846 | 240.3846 | 284.0909 | 347.2222 | 390.625 | 520.8333
0%, De-Unroll Oouter | 1024 | 768 | 704 | 640 | 640 | 640 | 640 | 640 | 640 |  | 50% - 0% | 27.9018 | 0 | 23.6742 | 72.1154 | 72.1154 | 63.1313 | 43.4028 | 55.8036 | 0
Backward dK/dV | D=32 | D=48 | D=64 | D=80 | D=96 | D=128 | D=160 | D=192 | D=256 |  | Backward dK/dV | D=32 | D=48 | D=64 | D=80 | D=96 | D=128 | D=160 | D=192 | D=256
100% Caching | 768 | 576 | 512 | 384 | 384 | 384 | 384 | 384 | 384 |  | 100% Caching | 260.4167 | 347.2222 | 390.625 | 520.8333 | 520.8333 | 520.8333 | 520.8333 | 520.8333 | 520.8333
50% Caching | 768 | 576 | 576 | 512 | 448 | 384 | 384 | 384 | 384 |  | 50% Caching | 260.4167 | 347.2222 | 347.2222 | 390.625 | 446.4286 | 520.8333 | 520.8333 | 520.8333 | 520.8333
0% Caching | 768 | 640 | 576 | 576 | 512 | 512 | 448 | 384 | 384 |  | 0% Caching | 260.4167 | 312.5 | 347.2222 | 347.2222 | 390.625 | 390.625 | 446.4286 | 520.8333 | 520.8333
0%, De-Unroll Oouter | 768 | 640 | 640 | 576 | 640 | 576 | 576 | 576 | 576 |  | 50% - 0% | 0 | 34.7222 | 0 | 43.4028 | 55.8036 | 130.2083 | 74.4048 | 0 | 0
Outer Product | Accumulate | Forward | Backward dQ | Backward dK/dV
full | full | 832 | 384 | 704
full | auto | 768 | 384 | 512
full | never | 768 | 384 | 512
auto | full | 768 | 640 | 576
auto | auto | 640 | 576 | 512
auto | never | 640 | 576 | 512
never | full | 768 | 640 | 576
never | auto | 640 | 576 | 512
never | never | 640 | 576 | 512
Occupancy: M1 |  |  | 3 groups/core | [8 empty] | Occupancy: M4
4 groups/core
Forward |  |  | 5 groups/core or more | [8 empty] | Forward
Caching | Unrolling | D=32 | D=48 | D=64 | D=80 | D=96 | D=128 | D=160 | D=192 | D=256 |  | Caching | Unrolling | D=32 | D=48 | D=64 | D=80 | D=96 | D=128 | D=160 | D=192 | D=256
All | All | 1024 | 896 | 768 | 576 | 512 | 448 | 384 | 384 | 384 |  | All | All | 1024 | 1024 | 1024 | 1024 | 1024 | 1024 | 1024 | 1024 | 1024
Output Only | All | 1024 | 896 | 832 | 704 | 640 | 576 | 576 | 512 | 448 |  | Output Only | All | 1024 | 1024 | 1024 | 1024 | 1024 | 1024 | 1024 | 1024 | 1024
Output Only | Accumulate Only | 1024 | 832 | 768 | 640 | 640 | 576 | 512 | 512 | 384 |  | Output Only | Accumulate Only | 1024 | 1024 | 1024 | 1024 | 1024 | 1024 | 1024 | 1024 | 1024
None | All | 1024 | 1024 | 1024 | 832 | 832 | 832 | 832 | 832 | 832 |  | None | All | 1024 | 1024 | 1024 | 1024 | 1024 | 1024 | 1024 | 1024 | 1024
None | Accumulate Only | 1024 | 896 | 832 | 768 | 768 | 768 | 768 | 768 | 768 |  | None | Accumulate Only | 1024 | 1024 | 1024 | 1024 | 1024 | 1024 | 1024 | 1024 | 1024
None | None | 1024 | 896 | 832 | 704 | 704 | 640 | 704 | 640 | 640 |  | None | None | 1024 | 1024 | 1024 | 1024 | 1024 | 1024 | 1024 | 1024 | 1024
Backward dQ | [11 empty] | Backward dQ
Caching | Unrolling | D=32 | D=48 | D=64 | D=80 | D=96 | D=128 | D=160 | D=192 | D=256 |  | Caching | Unrolling | D=32 | D=48 | D=64 | D=80 | D=96 | D=128 | D=160 | D=192 | D=256
All | All | 832 | 640 | 576 | 512 | 448 | 384 | 384 | 384 | 384 |  | All | All | 1024 | 1024 | 1024 | 1024 | 1024 | 1024 | 1024 | 1024 | 1024
Output Only | All | 896 | 832 | 704 | 640 | 640 | 576 | 512 | 448 | 384 |  | Output Only | All | 1024 | 1024 | 1024 | 1024 | 1024 | 1024 | 1024 | 1024 | 1024
Output Only | Accumulate Only | 896 | 640 | 640 | 576 | 576 | 512 | 448 | 448 | 384 |  | Output Only | Accumulate Only | 1024 | 1024 | 1024 | 1024 | 1024 | 1024 | 1024 | 1024 | 1024
None | All | 1024 | 832 | 768 | 832 | 832 | 704 | 576 | 512 | 384 |  | None | All | 1024 | 1024 | 1024 | 1024 | 1024 | 1024 | 1024 | 1024 | 1024
None | Accumulate Only | 1024 | 768 | 704 | 640 | 640 | 640 | 640 | 640 | 640 |  | None | Accumulate Only | 1024 | 1024 | 1024 | 1024 | 1024 | 1024 | 1024 | 1024 | 1024
None | None | 1024 | 768 | 704 | 640 | 640 | 576 | 576 | 576 | 576 |  | None | None | 1024 | 1024 | 1024 | 1024 | 1024 | 1024 | 1024 | 1024 | 1024
Backward dK/dV | [11 empty] | Backward dK/dV
Caching | Unrolling | D=32 | D=48 | D=64 | D=80 | D=96 | D=128 | D=160 | D=192 | D=256 |  | Caching | Unrolling | D=32 | D=48 | D=64 | D=80 | D=96 | D=128 | D=160 | D=192 | D=256
All | All | 768 | 576 | 512 | 384 | 384 | 384 | 384 | 384 | 384 |  | All | All | 1024 | 1024 | 1024 | 1024 | 1024 | 1024 | 1024 | 1024 | 1024
Output Only | All | 768 | 640 | 576 | 512 | 448 | 384 | 384 | 384 | 384 |  | Output Only | All | 1024 | 1024 | 1024 | 1024 | 1024 | 1024 | 1024 | 1024 | 1024
Output Only | Accumulate Only | 768 | 576 | 512 | 512 | 448 | 384 | 384 | 384 | 384 |  | Output Only | Accumulate Only | 1024 | 1024 | 1024 | 1024 | 1024 | 1024 | 1024 | 1024 | 1024
None | All | 896 | 768 | 704 | 704 | 704 | 704 | 704 | 704 | 704 |  | None | All | 1024 | 1024 | 1024 | 1024 | 1024 | 1024 | 1024 | 1024 | 1024
None | Accumulate Only | 896 | 640 | 640 | 640 | 640 | 576 | 576 | 576 | 640 |  | None | Accumulate Only | 1024 | 1024 | 1024 | 1024 | 1024 | 1024 | 1024 | 1024 | 1024
None | None | 896 | 640 | 640 | 512 | 512 | 512 | 512 | 512 | 512 |  | None | None | 1024 | 1024 | 1024 | 1024 | 1024 | 1024 | 1024 | 1024 | 1024

## M1 Benchmarks 3
Inputs cached, outputs cached ("100% Caching") | [10 empty] | Outer product de-unrolled, outputs cached ("50% Caching") | [10 empty] | Outer product de-unrolled, accumulate unrolled ("0% Caching") | [9 empty] | Outer product de-unrolled, accumulate de-unrolled
M1 Max, Forward | [10 empty] | M1 Max, Forward | [10 empty] | M1 Max, Forward | [9 empty] | M1 Max, Forward
N | D=32 | D=48 | D=64 | D=80 | D=96 | D=128 | D=160 | D=192 | D=256 |  | N | D=32 | D=48 | D=64 | D=80 | D=96 | D=128 | D=160 | D=192 | D=256 |  | N | D=32 | D=48 | D=64 | D=80 | D=96 | D=128 | D=160 | D=192 | D=256 | N | D=32 | D=48 | D=64 | D=80 | D=96 | D=128 | D=160 | D=192 | D=256
128 | 29 | 34 | 37 | 32 | 35 | 36 | 35 | 33 | 51 |  | 128 | 30 | 30 | 33 | 30 | 31 | 34 | 33 | 33 | 33 |  | 128 | 25 | 26 | 29 | 26 | 28 | 29 | 28 | 28 | 53 | 128 | 25 | 26 | 29 | 23 | 26 | 30 | 27 | 30 | 31
256 | 154 | 137 | 143 | 109 | 115 | 99 | 137 | 131 | 115 |  | 256 | 64 | 62 | 68 | 62 | 64 | 67 | 78 | 67 | 120 |  | 256 | 52 | 52 | 57 | 95 | 100 | 57 | 103 | 88 | 124 | 256 | 52 | 52 | 57 | 47 | 52 | 90 | 100 | 70 | 101
512 | 142 | 156 | 168 | 146 | 189 | 307 | 474 | 351 | 398 |  | 512 | 134 | 232 | 141 | 129 | 133 | 141 | 416 | 422 | 189 |  | 512 | 108 | 200 | 147 | 104 | 204 | 214 | 206 | 268 | 260 | 512 | 107 | 107 | 118 | 97 | 108 | 118 | 204 | 223 | 274
1024 | 291 | 325 | 347 | 301 | 525 | 1033 | 982 | 704 | 820 |  | 1024 | 279 | 265 | 386 | 264 | 506 | 407 | 836 | 857 | 853 |  | 1024 | 410 | 213 | 436 | 500 | 527 | 559 | 715 | 705 | 683 | 1024 | 219 | 215 | 239 | 592 | 510 | 749 | 697 | 740 | 729
2048 | 1004 | 1070 | 1123 | 1657 | 1709 | 1829 | 1746 | 1680 | 1399 |  | 2048 | 511 | 1475 | 1568 | 1415 | 1457 | 1551 | 1489 | 1518 | 1577 |  | 2048 | 780 | 833 | 1095 | 1196 | 1288 | 1385 | 1253 | 1254 | 1233 | 2048 | 774 | 1219 | 1331 | 1157 | 1275 | 1495 | 1265 | 1405 | 1378
4096 | 2943 | 3251 | 3070 | 2872 | 3066 | 1888 | 1825 | 1731 | 1437 |  | 4096 | 2710 | 2663 | 2794 | 2572 | 2630 | 2666 | 2618 | 2657 | 1647 |  | 4096 | 1677 | 2168 | 2325 | 2064 | 2144 | 2200 | 2115 | 2074 | 2056 | 4096 | 2248 | 1887 | 2328 | 1977 | 2140 | 2256 | 2176 | 2244 | 2228
8192 | 3821 | 3036 | 3184 | 2936 | 3075 | 2349 | 2276 | 2157 | 1724 |  | 8192 | 3498 | 2660 | 2756 | 2553 | 2607 | 2649 | 2602 | 2653 | 2021 |  | 8192 | 2907 | 2131 | 2317 | 2087 | 2166 | 2210 | 2132 | 2095 | 2054 | 8192 | 2915 | 2125 | 2311 | 1983 | 2155 | 2275 | 2192 | 2260 | 2238
16384 | 3575 | 3604 | 3676 | 2509 | 3072 | 2407 | 2280 | 2158 | 1672 |  | 16384 | 3514 | 3025 | 3088 | 2523 | 2603 | 2641 | 2535 | 2453 | 1885 |  | 16384 | 2905 | 2468 | 2588 | 2390 | 2470 | 2545 | 2479 | 2474 | 2399 | 16384 | 2907 | 2478 | 2585 | 1991 | 2157 | 2304 | 2200 | 2283 | 2227
M1 Max, Backward Query | [10 empty] | M1 Max, Backward Query | [10 empty] | M1 Max, Backward Query | [9 empty] | M1 Max, Backward Query
N | D=32 | D=48 | D=64 | D=80 | D=96 | D=128 | D=160 | D=192 | D=256 |  | N | D=32 | D=48 | D=64 | D=80 | D=96 | D=128 | D=160 | D=192 | D=256 |  | N | D=32 | D=48 | D=64 | D=80 | D=96 | D=128 | D=160 | D=192 | D=256 | N | D=32 | D=48 | D=64 | D=80 | D=96 | D=128 | D=160 | D=192 | D=256
128 | 30 | 36 | 39 | 35 | 37 | 34 | 29 | 28 | 26 |  | 128 | 31 | 28 | 32 | 29 | 32 | 34 | 32 | 33 | 34 |  | 128 | 28 | 25 | 29 | 26 | 29 | 30 | 29 | 57 | 72 | 128 | 27 | 25 | 29 | 24 | 27 | 30 | 29 | 31 | 31
256 | 67 | 76 | 84 | 94 | 186 | 228 | 196 | 187 | 111 |  | 256 | 66 | 58 | 67 | 97 | 126 | 70 | 75 | 161 | 121 |  | 256 | 108 | 83 | 97 | 78 | 93 | 150 | 73 | 174 | 106 | 256 | 58 | 52 | 74 | 81 | 105 | 148 | 59 | 141 | 106
512 | 438 | 262 | 541 | 262 | 168 | 296 | 326 | 348 | 240 |  | 512 | 425 | 380 | 226 | 240 | 436 | 351 | 329 | 256 | 419 |  | 512 | 372 | 335 | 301 | 211 | 379 | 163 | 274 | 283 | 224 | 512 | 373 | 335 | 202 | 199 | 280 | 245 | 214 | 354 | 335
1024 | 892 | 1038 | 867 | 640 | 551 | 1040 | 875 | 843 | 628 |  | 1024 | 856 | 771 | 890 | 669 | 688 | 472 | 858 | 867 | 874 |  | 1024 | 757 | 414 | 411 | 368 | 772 | 813 | 749 | 754 | 737 | 1024 | 756 | 678 | 616 | 557 | 569 | 809 | 732 | 745 | 731
2048 | 1725 | 1961 | 2071 | 1509 | 1970 | 1907 | 1627 | 1447 | 1160 |  | 2048 | 1606 | 1149 | 1634 | 1495 | 1648 | 1778 | 1684 | 1669 | 1655 |  | 2048 | 1114 | 1271 | 1452 | 1369 | 1440 | 1466 | 1400 | 1432 | 1429 | 2048 | 1115 | 1253 | 1436 | 1266 | 1402 | 1479 | 1404 | 1405 | 1463
4096 | 2942 | 3497 | 3511 | 3407 | 2026 | 1958 | 1669 | 1507 | 1187 |  | 4096 | 2500 | 2637 | 2900 | 2648 | 2851 | 2877 | 1703 | 1715 | 1711 |  | 4096 | 2570 | 2216 | 2455 | 2232 | 2362 | 2441 | 2357 | 2373 | 2347 | 4096 | 2576 | 2215 | 2445 | 2095 | 2299 | 2421 | 2330 | 2415 | 2397
8192 | 2979 | 3512 | 3546 | 3434 | 2581 | 2490 | 2105 | 1835 | 1472 |  | 8192 | 2759 | 2657 | 2862 | 2617 | 2817 | 2854 | 2160 | 2153 | 2054 |  | 8192 | 3315 | 2219 | 2463 | 2230 | 2377 | 2451 | 2371 | 2395 | 2353 | 8192 | 3309 | 2220 | 2463 | 2112 | 2318 | 2417 | 2350 | 2400 | 2374
16384 | 3470 | 3542 | 3039 | 2938 | 2599 | 2498 | 2059 | 1783 | 1468 |  | 16384 | 3216 | 2640 | 2867 | 2402 | 2813 | 2707 | 2163 | 2125 | 1973 |  | 16384 | 2783 | 2552 | 2453 | 2245 | 2392 | 2470 | 2378 | 2403 | 2317 | 16384 | 2771 | 2521 | 2444 | 2109 | 2333 | 2291 | 2345 | 2279 | 2242
M1 Max, Backward Key-Value | [10 empty] | M1 Max, Backward Key-Value | [10 empty] | M1 Max, Backward Key-Value | [9 empty] | M1 Max, Backward Key-Value
N | D=32 | D=48 | D=64 | D=80 | D=96 | D=128 | D=160 | D=192 | D=256 |  | N | D=32 | D=48 | D=64 | D=80 | D=96 | D=128 | D=160 | D=192 | D=256 |  | N | D=32 | D=48 | D=64 | D=80 | D=96 | D=128 | D=160 | D=192 | D=256 | N | D=32 | D=48 | D=64 | D=80 | D=96 | D=128 | D=160 | D=192 | D=256
128 | 32 | 36 | 39 | 35 | 32 | 31 | 28 | 26 | 47 |  | 128 | 30 | 30 | 33 | 31 | 35 | 33 | 31 | 31 | 32 |  | 128 | 26 | 25 | 28 | 25 | 27 | 29 | 28 | 53 | 51 | 128 | 26 | 25 | 28 | 21 | 25 | 30 | 27 | 30 | 35
256 | 131 | 183 | 155 | 143 | 150 | 209 | 181 | 158 | 135 |  | 256 | 145 | 117 | 128 | 105 | 172 | 181 | 194 | 188 | 169 |  | 256 | 101 | 85 | 92 | 83 | 133 | 90 | 154 | 125 | 148 | 256 | 128 | 98 | 109 | 84 | 120 | 108 | 153 | 119 | 127
512 | 438 | 496 | 416 | 257 | 165 | 338 | 291 | 281 | 279 |  | 512 | 403 | 402 | 175 | 260 | 462 | 369 | 403 | 274 | 358 |  | 512 | 345 | 334 | 370 | 251 | 357 | 218 | 313 | 317 | 324 | 512 | 344 | 334 | 370 | 220 | 320 | 357 | 309 | 354 | 356
1024 | 908 | 1003 | 577 | 1018 | 848 | 919 | 800 | 680 | 586 |  | 1024 | 822 | 502 | 884 | 634 | 486 | 980 | 834 | 788 | 768 |  | 1024 | 701 | 672 | 753 | 660 | 651 | 724 | 661 | 679 | 687 | 1024 | 696 | 678 | 753 | 582 | 607 | 737 | 649 | 723 | 744
2048 | 1672 | 1872 | 1978 | 1825 | 1738 | 1699 | 1313 | 1165 | 1122 |  | 2048 | 1423 | 1064 | 1635 | 1556 | 1692 | 1781 | 1431 | 1458 | 1373 |  | 2048 | 1323 | 1242 | 1357 | 1122 | 1246 | 1284 | 1203 | 1244 | 1227 | 2048 | 1304 | 1137 | 1359 | 994 | 1117 | 1334 | 1206 | 1395 | 1404
4096 | 2834 | 3323 | 3398 | 1911 | 1804 | 1684 | 1399 | 1233 | 1105 |  | 4096 | 2576 | 2669 | 2890 | 2667 | 1817 | 1872 | 1523 | 1499 | 1413 |  | 4096 | 2315 | 2059 | 2187 | 1807 | 2004 | 2096 | 2085 | 1981 | 2100 | 4096 | 2337 | 2080 | 2176 | 1648 | 1921 | 2256 | 2126 | 2283 | 2276
8192 | 2962 | 3369 | 3425 | 2426 | 2276 | 2131 | 1665 | 1484 | 1413 |  | 8192 | 2631 | 2655 | 2864 | 2639 | 2254 | 2291 | 1858 | 1861 | 1722 |  | 8192 | 2301 | 2110 | 2274 | 1730 | 1975 | 2028 | 2017 | 1943 | 2067 | 8192 | 2298 | 2113 | 1983 | 1647 | 1928 | 2255 | 2133 | 2277 | 2264
16384 | 3585 | 3252 | 3115 | 2384 | 2260 | 2064 | 1666 | 1495 | 1422 |  | 16384 | 2997 | 2428 | 2587 | 2277 | 2239 | 2276 | 1823 | 1827 | 1688 |  | 16384 | 2617 | 2101 | 2267 | 1718 | 1942 | 1721 | 1679 | 1705 | 2023 | 16384 | 2606 | 2107 | 2266 | 1250 | 1497 | 2044 | 1720 | 2268 | 2233
Figure 1: Grouping datasets by kernel type.
| Y axis = throughput in gigainstructions/second |  |  | 100% Caching |  |  |  |  | 50% Caching |  |  |  |  | 0% Caching
M1 Max, Forward
M1 Max, Backward Query
M1 Max, Backward Key-Value
D = 32
N | FWD, 100% | FWD, 0% | dQ, 100% | dQ, 50% | dQ, 0% | dK/dV, 100% | dK/dV, 50% | dK/dV, 0%
128 | 29 | 25 | 30 | 31 | 28 | 32 | 30 | 26
256 | 154 | 52 | 67 | 66 | 108 | 131 | 145 | 101
512 | 142 | 108 | 438 | 425 | 372 | 438 | 403 | 345
1024 | 291 | 410 | 892 | 856 | 757 | 908 | 822 | 701
2048 | 1004 | 780 | 1725 | 1606 | 1114 | 1672 | 1423 | 1323
4096 | 2943 | 1677 | 2942 | 2500 | 2570 | 2834 | 2576 | 2315
8192 | 3821 | 2907 | 2979 | 2759 | 3315 | 2962 | 2631 | 2301
16384 | 3575 | 2905 | 3470 | 3216 | 2783 | 3585 | 2997 | 2617
D = 48
N | FWD, 100% | FWD, 0% | dQ, 100% | dQ, 50% | dQ, 0% | dK/dV, 100% | dK/dV, 50% | dK/dV, 0%
128 | 29 | 26 | 36 | 28 | 25 | 36 | 30 | 25
256 | 154 | 52 | 76 | 58 | 83 | 183 | 117 | 85
512 | 142 | 200 | 262 | 380 | 335 | 496 | 402 | 334
1024 | 291 | 213 | 1038 | 771 | 414 | 1003 | 502 | 672
2048 | 1004 | 833 | 1961 | 1149 | 1271 | 1872 | 1064 | 1242
4096 | 2943 | 2168 | 3497 | 2637 | 2216 | 3323 | 2669 | 2059
8192 | 3821 | 2131 | 3512 | 2657 | 2219 | 3369 | 2655 | 2110
16384 | 3575 | 2468 | 3542 | 2640 | 2552 | 3252 | 2428 | 2101
D = 64
N | FWD, 100% | FWD, 0% | dQ, 100% | dQ, 50% | dQ, 0% | dK/dV, 100% | dK/dV, 50% | dK/dV, 0%
128 | 34 | 29 | 39 | 32 | 29 | 39 | 33 | 28
256 | 137 | 57 | 84 | 67 | 97 | 155 | 128 | 92
512 | 156 | 147 | 541 | 226 | 301 | 416 | 175 | 370
1024 | 325 | 436 | 867 | 890 | 411 | 577 | 884 | 753
2048 | 1070 | 1095 | 2071 | 1634 | 1452 | 1978 | 1635 | 1357
4096 | 3251 | 2325 | 3511 | 2900 | 2455 | 3398 | 2890 | 2187
8192 | 3036 | 2317 | 3546 | 2862 | 2463 | 3425 | 2864 | 2274
16384 | 3604 | 2588 | 3039 | 2867 | 2453 | 3115 | 2587 | 2267
D = 80
N | FWD, 100% | FWD, 0% | dQ, 100% | dQ, 50% | dQ, 0% | dK/dV, 100% | dK/dV, 50% | dK/dV, 0%
128 | 37 | 26 | 35 | 29 | 26 | 35 | 31 | 25
256 | 143 | 95 | 94 | 97 | 78 | 143 | 105 | 83
512 | 168 | 104 | 262 | 240 | 211 | 257 | 260 | 251
1024 | 347 | 500 | 640 | 669 | 368 | 1018 | 634 | 660
2048 | 1123 | 1196 | 1509 | 1495 | 1369 | 1825 | 1556 | 1122
4096 | 3070 | 2064 | 3407 | 2648 | 2232 | 1911 | 2667 | 1807
8192 | 3184 | 2087 | 3434 | 2617 | 2230 | 2426 | 2639 | 1730
16384 | 3676 | 2390 | 2938 | 2402 | 2245 | 2384 | 2277 | 1718
D = 96
N | FWD, 100% | FWD, 0% | dQ, 100% | dQ, 50% | dQ, 0% | dK/dV, 100% | dK/dV, 50% | dK/dV, 0%
128 | 32 | 28 | 37 | 32 | 29 | 32 | 35 | 27
256 | 109 | 100 | 186 | 126 | 93 | 150 | 172 | 133
512 | 146 | 204 | 168 | 436 | 379 | 165 | 462 | 357
1024 | 301 | 527 | 551 | 688 | 772 | 848 | 486 | 651
2048 | 1657 | 1288 | 1970 | 1648 | 1440 | 1738 | 1692 | 1246
4096 | 2872 | 2144 | 2026 | 2851 | 2362 | 1804 | 1817 | 2004
8192 | 2936 | 2166 | 2581 | 2817 | 2377 | 2276 | 2254 | 1975
16384 | 2509 | 2470 | 2599 | 2813 | 2392 | 2260 | 2239 | 1942
D = 128
N | FWD, 100% | FWD, 0% | dQ, 100% | dQ, 50% | dQ, 0% | dK/dV, 100% | dK/dV, 50% | dK/dV, 0%
128 | 35 | 29 | 34 | 34 | 30 | 31 | 33 | 29
256 | 115 | 57 | 228 | 75 | 150 | 209 | 181 | 90
512 | 189 | 214 | 296 | 329 | 163 | 338 | 369 | 218
1024 | 525 | 559 | 1040 | 858 | 813 | 919 | 980 | 724
2048 | 1709 | 1385 | 1907 | 1684 | 1466 | 1699 | 1781 | 1284
4096 | 3066 | 2200 | 1958 | 1703 | 2441 | 1684 | 1872 | 2096
8192 | 3075 | 2210 | 2490 | 2160 | 2451 | 2131 | 2291 | 2028
16384 | 3072 | 2545 | 2498 | 2163 | 2470 | 2064 | 2276 | 1721
D = 160
N | FWD, 100% | FWD, 0% | dQ, 100% | dQ, 50% | dQ, 0% | dK/dV, 100% | dK/dV, 50% | dK/dV, 0%
128 | 36 | 28 | 29 | 32 | 29 | 28 | 31 | 28
256 | 99 | 103 | 196 | 161 | 73 | 181 | 194 | 154
512 | 307 | 206 | 326 | 256 | 274 | 291 | 403 | 313
1024 | 1033 | 715 | 875 | 867 | 749 | 800 | 834 | 661
2048 | 1829 | 1253 | 1627 | 1669 | 1400 | 1313 | 1431 | 1203
4096 | 1888 | 2115 | 1669 | 1715 | 2357 | 1399 | 1523 | 2085
8192 | 2349 | 2132 | 2105 | 2153 | 2371 | 1665 | 1858 | 2017
16384 | 2407 | 2479 | 2059 | 2125 | 2378 | 1666 | 1823 | 1679
D = 192
N | FWD, 100% | FWD, 0% | dQ, 100% | dQ, 50% | dQ, 0% | dK/dV, 100% | dK/dV, 50% | dK/dV, 0%
128 | 35 | 28 | 28 | 33 | 57 | 26 | 31 | 53
256 | 137 | 88 | 187 | 121 | 174 | 158 | 188 | 125
512 | 474 | 268 | 348 | 419 | 283 | 281 | 274 | 317
1024 | 982 | 705 | 843 | 874 | 754 | 680 | 788 | 679
2048 | 1746 | 1254 | 1447 | 1655 | 1432 | 1165 | 1458 | 1244
4096 | 1825 | 2074 | 1507 | 1711 | 2373 | 1233 | 1499 | 1981
8192 | 2276 | 2095 | 1835 | 2054 | 2395 | 1484 | 1861 | 1943
16384 | 2280 | 2474 | 1783 | 1973 | 2403 | 1495 | 1827 | 1705
D = 256
N | FWD, 100% | FWD, 0% | dQ, 100% | dQ, 50% | dQ, 0% | dK/dV, 100% | dK/dV, 50% | dK/dV, 0%
128 | 33 | 53 | 26 | 34 | 72 | 47 | 32 | 51
256 | 131 | 124 | 111 | 121 | 106 | 135 | 169 | 148
512 | 351 | 260 | 240 | 419 | 224 | 279 | 358 | 324
1024 | 704 | 683 | 628 | 874 | 737 | 586 | 768 | 687
2048 | 1680 | 1233 | 1160 | 1655 | 1429 | 1122 | 1373 | 1227
4096 | 1731 | 2056 | 1187 | 1711 | 2347 | 1105 | 1413 | 2100
8192 | 2157 | 2054 | 1472 | 2054 | 2353 | 1413 | 1722 | 2067
16384 | 2158 | 2399 | 1468 | 1973 | 2317 | 1422 | 1688 | 2023
Figure 2. Grouping datasets by head dimension.
D Block Size for Accumulate: 8 | [15 empty] | D Block Size for Accumulate: 8
D Block Size for Outer Product |  |  |  | 8 | 16 | 24 | 32 | 40 | 48 | 56 | 64 | 80 | 96 | 128 |  | D Block Size for Outer Product |  |  |  | 8 | 16 | 24 | 32 | 40 | 48 | 56 | 64 | 80 | 96 | 128
|  | Unroll Accumulate | Unroll Outer Product | [14 empty] | Unroll Accumulate | Unroll Outer Product
FWD Occupancy |  | FALSE | FALSE | 1024 | 1024 | 1024 | 1024 | 896 | 832 | 832 | 832 |  |  | 576 |  | FWD Registers (-195) |  | FALSE | FALSE | 0.3125 | 0.3125 | 0.3125 | 0.3125 | 28.2143 | 45.3846 | 45.3846 | 45.3846 |  |  | 152.2222
FWD Occupancy |  | FALSE | TRUE | 1024 | 1024 | 896 | 896 |  | 832 |  | 768 | 704 | 704 | 576 |  | FWD Registers (-195) |  | FALSE | TRUE | 0.3125 | 0.3125 | 28.2143 | 28.2143 |  | 45.3846 |  | 65.4167 | 89.0909 | 89.0909 | 152.2222
FWD Occupancy |  | TRUE | FALSE | 1024 | 896 | 1024 | 1024 |  | 832 |  | 832 | 768 | 704 | 576 |  | FWD Registers (-195) |  | TRUE | FALSE | 0.3125 | 28.2143 | 0.3125 | 0.3125 |  | 45.3846 |  | 45.3846 | 65.4167 | 89.0909 | 152.2222
FWD Occupancy |  | TRUE | TRUE | 1024 | 1024 | 1024 | 1024 |  | 832 |  | 832 | 768 | 704 | 640 |  | FWD Registers (-195) |  | TRUE | TRUE | 0.3125 | 0.3125 | 0.3125 | 0.3125 |  | 45.3846 |  | 45.3846 | 65.4167 | 89.0909 | 117.5
BWD dQ Occupancy |  | FALSE | FALSE | 768 | 832 | 704 | 768 | 640 | 640 | 640 | 640 |  |  | 512 |  | BWD dQ Registers (-240) |  | FALSE | FALSE | 20.4167 | 0.38462 | 44.0909 | 20.4167 | 72.5 | 72.5 | 72.5 | 72.5 |  |  | 150.625
BWD dQ Occupancy |  | FALSE | TRUE | 384 | 384 | 384 | 384 |  | 384 |  | 384 | 384 | 384 | 576 |  | BWD dQ Registers (-240) |  | FALSE | TRUE | 280.8333 | 280.8333 | 280.8333 | 280.8333 |  | 280.8333 |  | 280.8333 | 280.8333 | 280.8333 | 107.2222
BWD dQ Occupancy |  | TRUE | FALSE | 832 | 832 | 768 | 768 |  | 640 |  | 640 | 576 | 576 | 512 |  | BWD dQ Registers (-240) |  | TRUE | FALSE | 0.38462 | 0.38462 | 20.4167 | 20.4167 |  | 72.5 |  | 72.5 | 107.2222 | 107.2222 | 150.625
BWD dQ Occupancy |  | TRUE | TRUE | 384 | 384 | 384 | 384 |  | 384 |  | 384 | 384 | 384 | 576 |  | BWD dQ Registers (-240) |  | TRUE | TRUE | 280.8333 | 280.8333 | 280.8333 | 280.8333 |  | 280.8333 |  | 280.8333 | 280.8333 | 280.8333 | 107.2222
BWD dK/dV Occupancy |  | FALSE | FALSE | 768 | 768 | 640 | 704 | 640 | 576 | 576 | 576 |  |  | 512 |  | BWD dK/dV Registers (-240) |  | FALSE | FALSE | 20.4167 | 20.4167 | 72.5 | 44.0909 | 72.5 | 107.2222 | 107.2222 | 107.2222 |  |  | 150.625
BWD dK/dV Occupancy |  | FALSE | TRUE | 768 | 768 | 768 | 704 |  | 640 |  | 640 | 576 | 576 | 512 |  | BWD dK/dV Registers (-240) |  | FALSE | TRUE | 20.4167 | 20.4167 | 20.4167 | 44.0909 |  | 72.5 |  | 72.5 | 107.2222 | 107.2222 | 150.625
BWD dK/dV Occupancy |  | TRUE | FALSE | 704 | 768 | 704 | 704 |  | 640 |  | 576 | 576 | 512 | 512 |  | BWD dK/dV Registers (-240) |  | TRUE | FALSE | 44.0909 | 20.4167 | 44.0909 | 44.0909 |  | 72.5 |  | 107.2222 | 107.2222 | 150.625 | 150.625
BWD dK/dV Occupancy |  | TRUE | TRUE | 832 | 832 | 768 | 768 |  | 768 |  | 640 | 576 | 576 | 576 |  | BWD dK/dV Registers (-240) |  | TRUE | TRUE | 0.38462 | 0.38462 | 20.4167 | 20.4167 |  | 20.4167 |  | 72.5 | 107.2222 | 107.2222 | 107.2222
D Block Size for Outer Product: 32 | [15 empty] | D Block Size for Outer Product: 32
D Block Size for Accumulate |  |  |  | 8 | 16 | 24 | 32 | 40 | 48 | 56 | 64 | 80 | 96 | 128 |  | D Block Size for Accumulate |  |  |  | 8 | 16 | 24 | 32 | 40 | 48 | 56 | 64 | 80 | 96 | 128
|  | Unroll Accumulate | Unroll Outer Product | [14 empty] | Unroll Accumulate | Unroll Outer Product
FWD Occupancy |  | FALSE | FALSE | 1024 | 896 | 1024 | 832 | 832 | 832 | 768 | 640 | 640 | 576 | 448 |  | FWD Registers (-195) |  | FALSE | FALSE | 0.3125 | 28.2143 | 0.3125 | 45.3846 | 45.3846 | 45.3846 | 65.4167 | 117.5 | 117.5 | 152.2222 | 251.4286
FWD Occupancy |  | FALSE | TRUE | 8: 896; 16: 896; 24: 896; 32: 832; 64: 768; 128: 512 |  | FWD Registers (-195) |  | FALSE | TRUE | 28.2143 | 28.2143 | 28.2143 | 45.3846 |  |  |  | 65.4167 |  |  | 195.625
FWD Occupancy |  | TRUE | FALSE | 8: 1024; 16: 896; 24: 896; 32: 896; 64: 768; 128: 576 |  | FWD Registers (-195) |  | TRUE | FALSE | 0.3125 | 28.2143 | 28.2143 | 28.2143 |  |  |  | 65.4167 |  |  | 152.2222
FWD Occupancy |  | TRUE | TRUE | 8: 1024; 16: 896; 24: 896; 32: 1024; 64: 832; 128: 640 |  | FWD Registers (-195) |  | TRUE | TRUE | 0.3125 | 28.2143 | 28.2143 | 0.3125 |  |  |  | 45.3846 |  |  | 117.5
BWD dQ Occupancy |  | FALSE | FALSE | 768 | 640 | 704 | 640 | 640 | 640 | 640 | 576 | 576 | 512 | 384 |  | BWD dQ Registers (-240) |  | FALSE | FALSE | 20.4167 | 72.5 | 44.0909 | 72.5 | 72.5 | 72.5 | 72.5 | 107.2222 | 107.2222 | 150.625 | 280.8333
BWD dQ Occupancy |  | FALSE | TRUE | 8: 384; 16: 384; 24: 384; 32: 384; 64: 384; 128: 384 |  | BWD dQ Registers (-240) |  | FALSE | TRUE | 280.8333 | 280.8333 | 280.8333 | 280.8333 |  |  |  | 280.8333 |  |  | 280.8333
BWD dQ Occupancy |  | TRUE | FALSE | 8: 768; 16: 704; 24: 704; 32: 704; 64: 640; 128: 576 |  | BWD dQ Registers (-240) |  | TRUE | FALSE | 20.4167 | 44.0909 | 44.0909 | 44.0909 |  |  |  | 72.5 |  |  | 107.2222
BWD dQ Occupancy |  | TRUE | TRUE | 8: 384; 16: 384; 24: 384; 32: 384; 64: 384; 128: 384 |  | BWD dQ Registers (-240) |  | TRUE | TRUE | 280.8333 | 280.8333 | 280.8333 | 280.8333 |  |  |  | 280.8333 |  |  | 280.8333
BWD dK/dV Occupancy |  | FALSE | FALSE | 704 | 640 | 640 | 576 | 576 | 576 | 576 | 512 | 448 | 384 | 384 |  | BWD dK/dV Registers (-240) |  | FALSE | FALSE | 44.0909 | 72.5 | 72.5 | 107.2222 | 107.2222 | 107.2222 | 107.2222 | 150.625 | 206.4286 | 280.8333 | 280.8333
BWD dK/dV Occupancy |  | FALSE | TRUE | 8: 704; 16: 640; 24: 640; 32: 576; 64: 512; 128: 384 |  | BWD dK/dV Registers (-240) |  | FALSE | TRUE | 44.0909 | 72.5 | 72.5 | 107.2222 |  |  |  | 150.625 |  |  | 280.8333
BWD dK/dV Occupancy |  | TRUE | FALSE | 8: 704; 16: 704; 24: 640; 32: 640; 64: 576; 128: 512 |  | BWD dK/dV Registers (-240) |  | TRUE | FALSE | 44.0909 | 44.0909 | 72.5 | 72.5 |  |  |  | 107.2222 |  |  | 150.625
BWD dK/dV Occupancy |  | TRUE | TRUE | 8: 768; 16: 768; 24: 768; 32: 768; 64: 704; 128: 576 |  | BWD dK/dV Registers (-240) |  | TRUE | TRUE | 20.4167 | 20.4167 | 20.4167 | 20.4167 |  |  |  | 44.0909 |  |  | 107.2222
D Block Size for Outer Product: 32 | [15 empty] | D Block Size for Outer Product: 32
D Block Size for Accumulate |  |  |  | 8 | 16 | 24 | 32 | 40 | 48 | 56 | 64 | 80 | 96 | 128 |  | D Block Size for Accumulate |  |  |  | 8 | 16 | 24 | 32 | 40 | 48 | 56 | 64 | 80 | 96 | 128
|  | Unroll Accumulate | Unroll Outer Product | [14 empty] | Unroll Accumulate | Unroll Outer Product
FWD Occupancy |  | FALSE | FALSE | 896 | 896 | 896 | 896 | 832 | 832 | 832 | 768 | 704 | 704 | 576 |  | FWD Registers (-195) |  | FALSE | FALSE | 28.2143 | 28.2143 | 28.2143 | 28.2143 | 45.3846 | 45.3846 | 45.3846 | 65.4167 | 89.0909 | 89.0909 | 152.2222
FWD Occupancy |  | FALSE | TRUE | 8: 1024; 16: 1024; 24: 1024; 32: 1024; 64: 896; 128: 640 |  | FWD Registers (-195) |  | FALSE | TRUE | 0.3125 | 0.3125 | 0.3125 | 0.3125 |  |  |  | 28.2143 |  |  | 117.5
FWD Occupancy |  | TRUE | FALSE | 8: 1024; 16: 896; 24: 832; 32: 832; 64: 768; 128: 576 |  | FWD Registers (-195) |  | TRUE | FALSE | 0.3125 | 28.2143 | 45.3846 | 45.3846 |  |  |  | 65.4167 |  |  | 152.2222
FWD Occupancy |  | TRUE | TRUE | 8: 1024; 16: 896; 24: 896; 32: 1024; 64: 832; 128: 640 |  | FWD Registers (-195) |  | TRUE | TRUE | 0.3125 | 28.2143 | 28.2143 | 0.3125 |  |  |  | 45.3846 |  |  | 117.5
BWD dQ Occupancy |  | FALSE | FALSE | 768 | 704 | 704 | 704 | 768 | 704 | 704 | 640 | 640 | 576 | 576 |  | BWD dQ Registers (-240) |  | FALSE | FALSE | 20.4167 | 44.0909 | 44.0909 | 44.0909 | 20.4167 | 44.0909 | 44.0909 | 72.5 | 72.5 | 107.2222 | 107.2222
BWD dQ Occupancy |  | FALSE | TRUE | 8: 384; 16: 384; 24: 384; 32: 384; 64: 384; 128: 384 |  | BWD dQ Registers (-240) |  | FALSE | TRUE | 280.8333 | 280.8333 | 280.8333 | 280.8333 |  |  |  | 280.8333 |  |  | 280.8333
BWD dQ Occupancy |  | TRUE | FALSE | 8: 704; 16: 704; 24: 704; 32: 704; 64: 640; 128: 576 |  | BWD dQ Registers (-240) |  | TRUE | FALSE | 44.0909 | 44.0909 | 44.0909 | 44.0909 |  |  |  | 72.5 |  |  | 107.2222
BWD dQ Occupancy |  | TRUE | TRUE | 8: 384; 16: 384; 24: 384; 32: 384; 64: 384; 128: 384 |  | BWD dQ Registers (-240) |  | TRUE | TRUE | 280.8333 | 280.8333 | 280.8333 | 280.8333 |  |  |  | 280.8333 |  |  | 280.8333
BWD dK/dV Occupancy |  | FALSE | FALSE | 704 | 704 | 704 | 704 | 704 | 640 | 640 | 640 | 576 | 576 | 512 |  | BWD dK/dV Registers (-240) |  | FALSE | FALSE | 44.0909 | 44.0909 | 44.0909 | 44.0909 | 44.0909 | 72.5 | 72.5 | 72.5 | 107.2222 | 107.2222 | 150.625
BWD dK/dV Occupancy |  | FALSE | TRUE | 8: 768; 16: 768; 24: 768; 32: 768; 64: 768; 128: 576 |  | BWD dK/dV Registers (-240) |  | FALSE | TRUE | 20.4167 | 20.4167 | 20.4167 | 20.4167 |  |  |  | 20.4167 |  |  | 107.2222
BWD dK/dV Occupancy |  | TRUE | FALSE | 8: 704; 16: 704; 24: 640; 32: 640; 64: 576; 128: 512 |  | BWD dK/dV Registers (-240) |  | TRUE | FALSE | 44.0909 | 44.0909 | 72.5 | 72.5 |  |  |  | 107.2222 |  |  | 150.625
BWD dK/dV Occupancy |  | TRUE | TRUE | 8: 768; 16: 768; 24: 768; 32: 768; 64: 704; 128: 576 |  | BWD dK/dV Registers (-240) |  | TRUE | TRUE | 20.4167 | 20.4167 | 20.4167 | 20.4167 |  |  |  | 44.0909 |  |  | 107.2222
Unified Outer Product and Accumulate Block Size | [15 empty] | Unified Outer Product and Accumulate Block Size
D Block Size |  |  |  | 8 | 16 | 24 | 32 | 40 | 48 | 56 | 64 | 80 | 96 | 128 |  | D Block Size |  |  |  | 8 | 16 | 24 | 32 | 40 | 48 | 56 | 64 | 80 | 96 | 128
|  | Unroll Accumulate | Unroll Outer Product | [14 empty] | Unroll Accumulate | Unroll Outer Product
FWD Occupancy |  | FALSE | FALSE | 1024 | 1024 | 1024 | 1024 | 1024 | 1024 | 896 | 896 | 832 | 768 | 704 |  | FWD Registers (-195) |  | FALSE | FALSE | 0.3125 | 0.3125 | 0.3125 | 0.3125 | 0.3125 | 0.3125 | 28.2143 | 28.2143 | 45.3846 | 65.4167 | 89.0909
FWD Occupancy |  | FALSE | TRUE | 8: 1024; 16: 1024; 24: 1024; 32: 1024; 64: 896; 128: 640 |  | FWD Registers (-195) |  | FALSE | TRUE | 0.3125 | 0.3125 | 0.3125 | 0.3125 |  |  |  | 28.2143 |  |  | 117.5
FWD Occupancy |  | TRUE | FALSE | 8: 1024; 16: 1024; 24: 1024; 32: 1024; 64: 832; 128: 640 |  | FWD Registers (-195) |  | TRUE | FALSE | 0.3125 | 0.3125 | 0.3125 | 0.3125 |  |  |  | 45.3846 |  |  | 117.5
FWD Occupancy |  | TRUE | TRUE | 8: 1024; 16: 1024; 24: 1024; 32: 1024; 64: 832; 128: 640 |  | FWD Registers (-195) |  | TRUE | TRUE | 0.3125 | 0.3125 | 0.3125 | 0.3125 |  |  |  | 45.3846 |  |  | 117.5
BWD dQ Occupancy |  | FALSE | FALSE | 1024 | 896 | 832 | 832 | 832 | 832 | 832 | 768 | 704 | 704 | 576 |  | BWD dQ Registers (-240) |  | FALSE | FALSE | -44.6875 | -16.7857 | 0.38462 | 0.38462 | 0.38462 | 0.38462 | 0.38462 | 20.4167 | 44.0909 | 44.0909 | 107.2222
BWD dQ Occupancy |  | FALSE | TRUE | 8: 1024; 16: 832; 24: 832; 32: 832; 64: 704; 128: 576 |  | BWD dQ Registers (-240) |  | FALSE | TRUE | -44.6875 | 0.38462 | 0.38462 | 0.38462 |  |  |  | 44.0909 |  |  | 107.2222
BWD dQ Occupancy |  | TRUE | FALSE | 8: 1024; 16: 896; 24: 832; 32: 832; 64: 768; 128: 576 |  | BWD dQ Registers (-240) |  | TRUE | FALSE | -44.6875 | -16.7857 | 0.38462 | 0.38462 |  |  |  | 20.4167 |  |  | 107.2222
BWD dQ Occupancy |  | TRUE | TRUE | 8: 896; 16: 832; 24: 832; 32: 832; 64: 704; 128: 576 |  | BWD dQ Registers (-240) |  | TRUE | TRUE | -16.7857 | 0.38462 | 0.38462 | 0.38462 |  |  |  | 44.0909 |  |  | 107.2222
BWD dK/dV Occupancy |  | FALSE | FALSE | 1024 | 1024 | 832 | 832 | 832 | 768 | 768 | 768 | 704 | 640 | 576 |  | BWD dK/dV Registers (-240) |  | FALSE | FALSE | -44.6875 | -44.6875 | 0.38462 | 0.38462 | 0.38462 | 20.4167 | 20.4167 | 20.4167 | 44.0909 | 72.5 | 107.2222
BWD dK/dV Occupancy |  | FALSE | TRUE | 8: 1024; 16: 896; 24: 832; 32: 832; 64: 768; 128: 576 |  | BWD dK/dV Registers (-240) |  | FALSE | TRUE | -44.6875 | -16.7857 | 0.38462 | 0.38462 |  |  |  | 20.4167 |  |  | 107.2222
BWD dK/dV Occupancy |  | TRUE | FALSE | 8: 896; 16: 832; 24: 832; 32: 832; 64: 704; 128: 576 |  | BWD dK/dV Registers (-240) |  | TRUE | FALSE | -16.7857 | 0.38462 | 0.38462 | 0.38462 |  |  |  | 44.0909 |  |  | 107.2222
BWD dK/dV Occupancy |  | TRUE | TRUE | 8: 896; 16: 832; 24: 832; 32: 832; 64: 704; 128: 576 |  | BWD dK/dV Registers (-240) |  | TRUE | TRUE | -16.7857 | 0.38462 | 0.38462 | 0.38462 |  |  |  | 44.0909 |  |  | 107.2222
Unrolling Last Iteration Only
D Block Size |  |  |  | 8 | 16 | 24 | 32 | 40 | 48 | 56 | 64 | 80 | 96 | 128
|  | Unroll Accumulate | Unroll Outer Product
FWD Occupancy |  | FALSE | FALSE | 1024 | 1024 | 1024 | 1024 | 1024 | 1024 | 896 | 896 | 832 | 768 | 704
FWD Occupancy |  | FALSE | PARTIAL | 1024 | 1024 | 1024 | 1024 | 896 | 896 | 832 | 832 | 832 | 768 | 640
FWD Occupancy |  | PARTIAL | FALSE | 1024 | 1024 | 1024 | 1024 | 896 | 896 | 832 | 832 | 704 | 704 | 640
FWD Occupancy |  | PARTIAL | PARTIAL | 1024 | 1024 | 1024 | 1024 | 896 | 832 | 832 | 832 | 768 | 704 | 640
BWD dQ Occupancy |  | FALSE | FALSE | 1024 | 896 | 832 | 832 | 832 | 832 | 832 | 768 | 704 | 704 | 576
BWD dQ Occupancy |  | FALSE | PARTIAL | 1024 | 896 | 832 | 832 | 768 | 768 | 704 | 704 | 640 | 640 | 576
BWD dQ Occupancy |  | PARTIAL | FALSE | 1024 | 896 | 832 | 832 | 832 | 768 | 704 | 704 | 640 | 640 | 576
BWD dQ Occupancy |  | PARTIAL | PARTIAL | 1024 | 896 | 832 | 768 | 704 | 704 | 704 | 704 | 640 | 640 | 576
BWD dK/dV Occupancy |  | FALSE | FALSE | 1024 | 1024 | 832 | 832 | 832 | 768 | 768 | 768 | 704 | 640 | 576
BWD dK/dV Occupancy |  | FALSE | PARTIAL | 1024 | 1024 | 832 | 832 | 768 | 704 | 768 | 768 | 640 | 640 | 576
BWD dK/dV Occupancy |  | PARTIAL | FALSE | 1024 | 1024 | 832 | 704 | 768 | 704 | 640 | 704 | 640 | 640 | 576
BWD dK/dV Occupancy |  | PARTIAL | PARTIAL | 1024 | 1024 | 768 | 640 | 704 | 640 | 640 | 640 | 640 | 576 | 576
Optimizing Last Iteration Without Unrolling
D Block Size |  |  |  | 8 | 16 | 24 | 32 | 40 | 48 | 56 | 64 | 80 | 96 | 128 |  | D Block Size |  |  |  | 8 | 16 | 24 | 32 | 40 | 48 | 56 | 64 | 80 | 96 | 128
|  |  | Score | [14 empty] | Unroll Accumulate | Unroll Outer Product
FWD Occupancy |  | Fully Unrolled | 4 | 8: 1024; 16: 1024; 24: 1024; 32: 1024; 64: 832; 128: 640 |  | FWD Registers (-195) |  | FALSE | FALSE | 0.3125 | 0.3125 | 0.3125 | 0.3125 |  |  |  | 45.3846 |  |  | 117.5
FWD Occupancy |  | Partially Unrolled | 4 | 1024 | 1024 | 1024 | 1024 | 896 | 832 | 832 | 832 | 768 | 704 | 640 |  | FWD Registers (-195) |  | FALSE | TRUE | 0.3125 | 0.3125 | 0.3125 | 0.3125 | 28.2143 | 45.3846 | 45.3846 | 45.3846 | 65.4167 | 89.0909 | 117.5
FWD Occupancy |  | Original Kernel | 11 | 1024 | 1024 | 1024 | 1024 | 1024 | 1024 | 896 | 896 | 832 | 768 | 704 |  | FWD Registers (-195) |  | TRUE | FALSE | 0.3125 | 0.3125 | 0.3125 | 0.3125 | 0.3125 | 0.3125 | 28.2143 | 28.2143 | 45.3846 | 65.4167 | 89.0909
FWD Occupancy |  | Optimized Kernel | 9 | 1024 | 1024 | 1024 | 1024 | 1024 | 896 | 896 | 896 | 832 | 768 | 640 |  | FWD Registers (-195) |  | TRUE | TRUE | 0.3125 | 0.3125 | 0.3125 | 0.3125 | 0.3125 | 28.2143 | 28.2143 | 28.2143 | 45.3846 | 65.4167 | 117.5
BWD dQ Occupancy |  | Fully Unrolled | 3 | 8: 896; 16: 832; 24: 832; 32: 832; 64: 704; 128: 576 |  | BWD dQ Registers (-240) |  | FALSE | FALSE | -16.7857 | 0.38462 | 0.38462 | 0.38462 |  |  |  | 44.0909 |  |  | 107.2222
BWD dQ Occupancy |  | Partially Unrolled | 3 | 1024 | 896 | 832 | 768 | 704 | 704 | 704 | 704 | 640 | 640 | 576 |  | BWD dQ Registers (-240) |  | FALSE | TRUE | -44.6875 | -16.7857 | 0.38462 | 20.4167 | 44.0909 | 44.0909 | 44.0909 | 44.0909 | 72.5 | 72.5 | 107.2222
BWD dQ Occupancy |  | Original Kernel | 10 | 1024 | 896 | 832 | 832 | 832 | 832 | 832 | 768 | 704 | 704 | 576 |  | BWD dQ Registers (-240) |  | TRUE | FALSE | -44.6875 | -16.7857 | 0.38462 | 0.38462 | 0.38462 | 0.38462 | 0.38462 | 20.4167 | 44.0909 | 44.0909 | 107.2222
BWD dQ Occupancy |  | Optimized Kernel | 9 | 1024 | 1024 | 832 | 832 | 832 | 832 | 768 | 768 | 704 | 640 | 576 |  | BWD dQ Registers (-240) |  | TRUE | TRUE | -44.6875 | -44.6875 | 0.38462 | 0.38462 | 0.38462 | 0.38462 | 20.4167 | 20.4167 | 44.0909 | 72.5 | 107.2222
BWD dK/dV Occupancy |  | Fully Unrolled | 3 | 8: 896; 16: 832; 24: 832; 32: 832; 64: 704; 128: 576 |  | BWD dK/dV Registers (-240) |  | FALSE | FALSE | -16.7857 | 0.38462 | 0.38462 | 0.38462 |  |  |  | 44.0909 |  |  | 107.2222
BWD dK/dV Occupancy |  | Partially Unrolled | 3 | 1024 | 1024 | 768 | 640 | 704 | 640 | 640 | 640 | 640 | 576 | 576 |  | BWD dK/dV Registers (-240) |  | FALSE | TRUE | -44.6875 | -44.6875 | 20.4167 | 72.5 | 44.0909 | 72.5 | 72.5 | 72.5 | 72.5 | 107.2222 | 107.2222
BWD dK/dV Occupancy |  | Original Kernel | 10 | 1024 | 1024 | 832 | 832 | 832 | 768 | 768 | 768 | 704 | 640 | 576 |  | BWD dK/dV Registers (-240) |  | TRUE | FALSE | -44.6875 | -44.6875 | 0.38462 | 0.38462 | 0.38462 | 20.4167 | 20.4167 | 20.4167 | 44.0909 | 72.5 | 107.2222
BWD dK/dV Occupancy |  | Optimized Kernel | 11 | 1024 | 1024 | 832 | 832 | 832 | 832 | 768 | 768 | 704 | 640 | 576 |  | BWD dK/dV Registers (-240) |  | TRUE | TRUE | -44.6875 | -44.6875 | 0.38462 | 0.38462 | 0.38462 | 0.38462 | 20.4167 | 20.4167 | 44.0909 | 72.5 | 107.2222
Overall Score
|  | Fully Unrolled | 10
|  | Partially Unrolled | 10
|  | Original Kernel | 31
|  | Optimized Kernel | 29
Optimizing Last Iteration With Unrolling
D Block Size |  |  |  | 8 | 16 | 24 | 32 | 40 | 48 | 56 | 64 | 80 | 96 | 128
Score
FWD Occupancy |  | Fully Unrolled | 5 | 1024 | 1024 | 1024 | 1024 | 896 | 896 | 832 | 832 | 832 | 704 | 640
FWD Occupancy |  | Original Kernel | 11 | 1024 | 1024 | 1024 | 1024 | 1024 | 1024 | 896 | 896 | 832 | 768 | 704
FWD Occupancy |  | Optimized Kernel | 9 | 1024 | 1024 | 1024 | 1024 | 1024 | 896 | 896 | 896 | 832 | 768 | 640
BWD dQ Occupancy |  | Fully Unrolled | 6 | 896 | 832 | 832 | 832 | 832 | 832 | 768 | 704 | 704 | 640 | 576
BWD dQ Occupancy |  | Original Kernel | 10 | 1024 | 896 | 832 | 832 | 832 | 832 | 832 | 768 | 704 | 704 | 576
BWD dQ Occupancy |  | Optimized Kernel | 9 | 1024 | 1024 | 832 | 832 | 832 | 832 | 768 | 768 | 704 | 640 | 576
BWD dK/dV Occupancy |  | Fully Unrolled | 4 | 896 | 832 | 832 | 832 | 768 | 704 | 704 | 704 | 640 | 640 | 576
BWD dK/dV Occupancy |  | Original Kernel | 10 | 1024 | 1024 | 832 | 832 | 832 | 768 | 768 | 768 | 704 | 640 | 576
BWD dK/dV Occupancy |  | Optimized Kernel | 11 | 1024 | 1024 | 832 | 832 | 832 | 832 | 768 | 768 | 704 | 640 | 576
Overall Score
|  | Fully Unrolled | 15
|  | Original Kernel | 31
|  | Optimized Kernel | 29
Benchmark with D_block=64. Use "fully unrolled" as "50% caching" and "optimized kernel" as "0% caching".
Investigate softmax register pressure with D_block=64, disable unrolling of outer-product and accumulate loops

## M1 Benchmarks 4
Everything cached, D_block = 64, C_block = 32 ("100% Caching") | [10 empty] | GEMM loops not unrolled, D_block = 64, C_block = 32 ("50% Caching") | [10 empty] | GEMM loops not unrolled, D_block = 32, C_block = 64 ("0% Caching") | [10 empty] | GEMM loops not unrolled, D_block = 32, C_block = 96
M1 Max, Forward | [10 empty] | M1 Max, Forward | [10 empty] | M1 Max, Forward | [10 empty] | M1 Max, Forward
N | D=32 | D=48 | D=64 | D=80 | D=96 | D=128 | D=160 | D=192 | D=256 |  | N | D=32 | D=48 | D=64 | D=80 | D=96 | D=128 | D=160 | D=192 | D=256 |  | N | D=32 | D=48 | D=64 | D=80 | D=96 | D=128 | D=160 | D=192 | D=256 |  | N | D=32 | D=48 | D=64 | D=80 | D=96 | D=128 | D=160 | D=192 | D=256
128 | 30 | 34 | 37 | 32 | 34 | 39 | 38 | 36 | 54 |  | 128 | 23 | 27 | 30 | 22 | 26 | 30 | 28 | 31 | 31 |  | 128 | 31 | 24 | 32 | 26 | 33 | 34 | 34 | 35 | 66 |  | 128 | 53 | 40 | 45 | 46 | 48 | 39 | 31 | 31 | 32
256 | 66 | 74 | 81 | 69 | 71 | 82 | 138 | 77 | 63 |  | 256 | 48 | 54 | 70 | 73 | 99 | 114 | 135 | 103 | 72 |  | 256 | 150 | 48 | 65 | 52 | 66 | 68 | 127 | 68 | 125 |  | 256 | 67 | 50 | 66 | 55 | 67 | 69 | 68 | 68 | 128
512 | 141 | 157 | 169 | 148 | 151 | 175 | 167 | 164 | 406 |  | 512 | 304 | 350 | 126 | 268 | 327 | 292 | 277 | 208 | 354 |  | 512 | 254 | 101 | 137 | 110 | 254 | 263 | 264 | 351 | 223 |  | 512 | 412 | 104 | 136 | 113 | 254 | 437 | 266 | 299 | 332
1024 | 536 | 327 | 640 | 304 | 309 | 1101 | 1051 | 806 | 834 |  | 1024 | 605 | 474 | 599 | 450 | 399 | 741 | 562 | 780 | 745 |  | 1024 | 854 | 642 | 417 | 494 | 628 | 668 | 730 | 834 | 796 |  | 1024 | 950 | 429 | 551 | 470 | 692 | 716 | 708 | 754 | 887
2048 | 976 | 606 | 1904 | 1287 | 1335 | 1920 | 1861 | 1796 | 1509 |  | 2048 | 1176 | 1331 | 1274 | 1152 | 1333 | 1461 | 1287 | 1301 | 1285 |  | 2048 | 1558 | 966 | 1192 | 1324 | 1584 | 1579 | 1512 | 1510 | 1515 |  | 2048 | 1762 | 1017 | 1620 | 1170 | 1327 | 1597 | 1617 | 1636 | 1612
4096 | 2211 | 2506 | 3218 | 2962 | 3097 | 3369 | 1948 | 1892 | 1493 |  | 4096 | 2072 | 2257 | 2403 | 1874 | 2110 | 2302 | 2174 | 2277 | 2245 |  | 4096 | 2800 | 2238 | 2698 | 2331 | 2687 | 2691 | 2665 | 2671 | 2676 |  | 4096 | 2883 | 2247 | 2773 | 2444 | 2767 | 2799 | 2793 | 2798 | 2803
8192 | 3774 | 3043 | 3271 | 3004 | 3183 | 3362 | 2457 | 2358 | 1835 |  | 8192 | 2666 | 2881 | 3023 | 1860 | 2083 | 2262 | 2122 | 2219 | 2096 |  | 8192 | 3648 | 2226 | 2653 | 2301 | 2643 | 2665 | 2633 | 2615 | 2620 |  | 8192 | 2847 | 2261 | 2729 | 2390 | 2741 | 2766 | 2775 | 2781 | 2777
16384 | 3794 | 3600 | 3777 | 2997 | 2833 | 3247 | 2436 | 2341 | 1745 |  | 16384 | 2563 | 2683 | 2497 | 2153 | 2394 | 2582 | 2470 | 2536 | 2342 |  | 16384 | 3402 | 2633 | 2937 | 2729 | 3089 | 3114 | 3111 | 3115 | 3110 |  | 16384 | 2947 | 2232 | 2826 | 2313 | 2826 | 2830 | 2832 | 2830 | 2817
M1 Max, Backward Query | [10 empty] | M1 Max, Backward Query | [10 empty] | M1 Max, Backward Query | [10 empty] | M1 Max, Backward Query
N | D=32 | D=48 | D=64 | D=80 | D=96 | D=128 | D=160 | D=192 | D=256 |  | N | D=32 | D=48 | D=64 | D=80 | D=96 | D=128 | D=160 | D=192 | D=256 |  | N | D=32 | D=48 | D=64 | D=80 | D=96 | D=128 | D=160 | D=192 | D=256 |  | N | D=32 | D=48 | D=64 | D=80 | D=96 | D=128 | D=160 | D=192 | D=256
128 | 31 | 35 | 36 | 34 | 35 | 33 | 29 | 27 | 40 |  | 128 | 25 | 28 | 30 | 23 | 26 | 30 | 28 | 31 | 33 |  | 128 | 31 | 24 | 32 | 27 | 33 | 34 | 34 | 35 | 34 |  | 128 | 27 | 22 | 28 | 25 | 29 | 30 | 31 | 31 | 31
256 | 162 | 144 | 149 | 122 | 126 | 120 | 120 | 181 | 119 |  | 256 | 52 | 59 | 80 | 78 | 103 | 66 | 104 | 142 | 139 |  | 256 | 67 | 50 | 66 | 54 | 129 | 128 | 124 | 120 | 151 |  | 256 | 65 | 51 | 80 | 106 | 158 | 67 | 121 | 160 | 204
512 | 451 | 516 | 316 | 263 | 517 | 309 | 290 | 339 | 325 |  | 512 | 260 | 387 | 214 | 164 | 357 | 332 | 213 | 287 | 363 |  | 512 | 423 | 199 | 263 | 218 | 274 | 165 | 255 | 416 | 416 |  | 512 | 443 | 210 | 155 | 120 | 262 | 274 | 427 | 423 | 366
1024 | 916 | 637 | 836 | 1032 | 788 | 545 | 900 | 806 | 678 |  | 1024 | 692 | 472 | 434 | 648 | 726 | 567 | 710 | 766 | 780 |  | 1024 | 876 | 414 | 444 | 441 | 558 | 640 | 742 | 840 | 830 |  | 1024 | 970 | 450 | 290 | 812 | 622 | 934 | 897 | 879 | 890
2048 | 1499 | 1526 | 1403 | 1006 | 1981 | 1962 | 1675 | 1392 | 1194 |  | 2048 | 1322 | 1478 | 1636 | 1199 | 1265 | 1453 | 1279 | 1380 | 1422 |  | 2048 | 1687 | 1002 | 1298 | 1317 | 1644 | 1615 | 1615 | 1607 | 1607 |  | 2048 | 1376 | 1046 | 1360 | 1409 | 1613 | 1639 | 1613 | 1639 | 1648
4096 | 3013 | 3531 | 3512 | 3397 | 2026 | 2021 | 1697 | 1433 | 1243 |  | 4096 | 2340 | 2476 | 2585 | 1992 | 2176 | 2365 | 2250 | 2276 | 2445 |  | 4096 | 3085 | 2176 | 2816 | 2359 | 2836 | 2818 | 2843 | 2831 | 2793 |  | 4096 | 3000 | 2309 | 2798 | 2464 | 2743 | 2839 | 2747 | 2774 | 2829
8192 | 3087 | 3549 | 3550 | 3418 | 2579 | 2564 | 2135 | 1713 | 1508 |  | 8192 | 2257 | 2420 | 2595 | 2015 | 2141 | 2472 | 2216 | 2378 | 2372 |  | 8192 | 3000 | 2228 | 2805 | 2355 | 2839 | 2832 | 2854 | 2850 | 2822 |  | 8192 | 2976 | 2248 | 2768 | 2441 | 2699 | 2803 | 2720 | 2727 | 2809
16384 | 3532 | 3562 | 3200 | 3033 | 2600 | 2567 | 2105 | 1708 | 1513 |  | 16384 | 2539 | 2758 | 2900 | 2330 | 2511 | 2842 | 2607 | 2777 | 2622 |  | 16384 | 3439 | 2254 | 2824 | 2346 | 2861 | 2856 | 2877 | 2875 | 2841 |  | 16384 | 2715 | 1887 | 2375 | 2110 | 2292 | 2409 | 2400 | 2413 | 2571
M1 Max, Backward Key-Value | [10 empty] | M1 Max, Backward Key-Value | [10 empty] | M1 Max, Backward Key-Value | [10 empty] | M1 Max, Backward Key-Value
N | D=32 | D=48 | D=64 | D=80 | D=96 | D=128 | D=160 | D=192 | D=256 |  | N | D=32 | D=48 | D=64 | D=80 | D=96 | D=128 | D=160 | D=192 | D=256 |  | N | D=32 | D=48 | D=64 | D=80 | D=96 | D=128 | D=160 | D=192 | D=256 |  | N | D=32 | D=48 | D=64 | D=80 | D=96 | D=128 | D=160 | D=192 | D=256
128 | 29 | 34 | 35 | 34 | 33 | 30 | 27 | 27 | 50 |  | 128 | 21 | 26 | 28 | 20 | 24 | 29 | 52 | 58 | 62 |  | 128 | 29 | 22 | 30 | 25 | 32 | 33 | 33 | 34 | 45 |  | 128 | 49 | 49 | 52 | 56 | 54 | 57 | 49 | 36 | 31
256 | 112 | 158 | 142 | 117 | 132 | 156 | 176 | 61 | 138 |  | 256 | 82 | 88 | 91 | 96 | 119 | 174 | 62 | 169 | 133 |  | 256 | 139 | 84 | 120 | 96 | 151 | 101 | 78 | 193 | 155 |  | 256 | 61 | 47 | 76 | 101 | 152 | 126 | 155 | 156 | 209
512 | 394 | 458 | 383 | 274 | 469 | 423 | 254 | 336 | 289 |  | 512 | 278 | 339 | 219 | 210 | 312 | 278 | 308 | 337 | 339 |  | 512 | 390 | 292 | 207 | 215 | 242 | 392 | 388 | 383 | 395 |  | 512 | 407 | 311 | 184 | 345 | 411 | 318 | 208 | 320 | 432
1024 | 790 | 926 | 999 | 804 | 746 | 883 | 783 | 687 | 595 |  | 1024 | 568 | 689 | 743 | 559 | 534 | 718 | 637 | 711 | 727 |  | 1024 | 809 | 454 | 809 | 659 | 622 | 793 | 781 | 772 | 794 |  | 1024 | 869 | 652 | 651 | 633 | 849 | 846 | 851 | 848 | 867
2048 | 1518 | 1721 | 1691 | 1802 | 1789 | 1626 | 1306 | 1193 | 1130 |  | 2048 | 1086 | 1321 | 1399 | 955 | 1083 | 1240 | 1184 | 1283 | 1263 |  | 2048 | 1529 | 1150 | 1412 | 1169 | 1436 | 1486 | 1476 | 1479 | 1490 |  | 2048 | 1581 | 1210 | 1487 | 1227 | 1513 | 1548 | 1569 | 1598 | 1578
4096 | 2505 | 2991 | 3175 | 1848 | 1839 | 1614 | 1372 | 1246 | 1109 |  | 4096 | 1899 | 2184 | 2308 | 1537 | 1917 | 2167 | 2127 | 2150 | 2098 |  | 4096 | 2035 | 1842 | 2490 | 2050 | 2618 | 2643 | 2579 | 2600 | 2583 |  | 4096 | 1608 | 1981 | 2476 | 2317 | 2568 | 2669 | 2635 | 2671 | 2699
8192 | 2718 | 3009 | 2988 | 2346 | 2341 | 2020 | 1638 | 1519 | 1412 |  | 8192 | 1882 | 2186 | 2328 | 1717 | 1957 | 2210 | 2098 | 2230 | 2162 |  | 8192 | 2633 | 1871 | 2510 | 2109 | 2551 | 2601 | 2600 | 2612 | 2603 |  | 8192 | 1979 | 1961 | 2514 | 2269 | 2427 | 2551 | 2570 | 2585 | 2616
16384 | 3321 | 2909 | 2889 | 2359 | 2345 | 2000 | 1642 | 1509 | 1408 |  | 16384 | 2172 | 2520 | 2637 | 2050 | 2347 | 2576 | 2476 | 2575 | 2428 |  | 16384 | 2211 | 1914 | 2520 | 2163 | 2532 | 2588 | 2591 | 2603 | 2581 |  | 16384 | 1965 | 1688 | 2108 | 1917 | 2129 | 2196 | 2231 | 2274 | 2325
Figure 1: Grouping datasets by kernel type.
| Y axis = throughput in gigainstructions/second |  |  | 100% Caching |  |  |  |  | 50% Caching |  |  |  |  | 0% Caching
M1 Max, Forward
M1 Max, Backward Query
M1 Max, Backward Key-Value
D = 32
N | FWD, 100% | FWD, 0% | dQ, 100% | dQ, 50% | dQ, 0% | dK/dV, 100% | dK/dV, 50% | dK/dV, 0%
128 | 30 | 31 | 31 | 25 | 31 | 29 | 21 | 29
256 | 66 | 150 | 162 | 52 | 67 | 112 | 82 | 139
512 | 141 | 254 | 451 | 260 | 423 | 394 | 278 | 390
1024 | 536 | 854 | 916 | 692 | 876 | 790 | 568 | 809
2048 | 976 | 1558 | 1499 | 1322 | 1687 | 1518 | 1086 | 1529
4096 | 2211 | 2800 | 3013 | 2340 | 3085 | 2505 | 1899 | 2035
8192 | 3774 | 3648 | 3087 | 2257 | 3000 | 2718 | 1882 | 2633
16384 | 3794 | 3402 | 3532 | 2539 | 3439 | 3321 | 2172 | 2211
D = 48
N | FWD, 100% | FWD, 0% | dQ, 100% | dQ, 50% | dQ, 0% | dK/dV, 100% | dK/dV, 50% | dK/dV, 0%
128 | 30 | 24 | 35 | 28 | 24 | 34 | 26 | 22
256 | 66 | 48 | 144 | 59 | 50 | 158 | 88 | 84
512 | 141 | 101 | 516 | 387 | 199 | 458 | 339 | 292
1024 | 536 | 642 | 637 | 472 | 414 | 926 | 689 | 454
2048 | 976 | 966 | 1526 | 1478 | 1002 | 1721 | 1321 | 1150
4096 | 2211 | 2238 | 3531 | 2476 | 2176 | 2991 | 2184 | 1842
8192 | 3774 | 2226 | 3549 | 2420 | 2228 | 3009 | 2186 | 1871
16384 | 3794 | 2633 | 3562 | 2758 | 2254 | 2909 | 2520 | 1914
D = 64
N | FWD, 100% | FWD, 0% | dQ, 100% | dQ, 50% | dQ, 0% | dK/dV, 100% | dK/dV, 50% | dK/dV, 0%
128 | 34 | 32 | 36 | 30 | 32 | 35 | 28 | 30
256 | 74 | 65 | 149 | 80 | 66 | 142 | 91 | 120
512 | 157 | 137 | 316 | 214 | 263 | 383 | 219 | 207
1024 | 327 | 417 | 836 | 434 | 444 | 999 | 743 | 809
2048 | 606 | 1192 | 1403 | 1636 | 1298 | 1691 | 1399 | 1412
4096 | 2506 | 2698 | 3512 | 2585 | 2816 | 3175 | 2308 | 2490
8192 | 3043 | 2653 | 3550 | 2595 | 2805 | 2988 | 2328 | 2510
16384 | 3600 | 2937 | 3200 | 2900 | 2824 | 2889 | 2637 | 2520
D = 80
N | FWD, 100% | FWD, 0% | dQ, 100% | dQ, 50% | dQ, 0% | dK/dV, 100% | dK/dV, 50% | dK/dV, 0%
128 | 37 | 26 | 34 | 23 | 27 | 34 | 20 | 25
256 | 81 | 52 | 122 | 78 | 54 | 117 | 96 | 96
512 | 169 | 110 | 263 | 164 | 218 | 274 | 210 | 215
1024 | 640 | 494 | 1032 | 648 | 441 | 804 | 559 | 659
2048 | 1904 | 1324 | 1006 | 1199 | 1317 | 1802 | 955 | 1169
4096 | 3218 | 2331 | 3397 | 1992 | 2359 | 1848 | 1537 | 2050
8192 | 3271 | 2301 | 3418 | 2015 | 2355 | 2346 | 1717 | 2109
16384 | 3777 | 2729 | 3033 | 2330 | 2346 | 2359 | 2050 | 2163
D = 96
N | FWD, 100% | FWD, 0% | dQ, 100% | dQ, 50% | dQ, 0% | dK/dV, 100% | dK/dV, 50% | dK/dV, 0%
128 | 32 | 33 | 35 | 26 | 33 | 33 | 24 | 32
256 | 69 | 66 | 126 | 103 | 129 | 132 | 119 | 151
512 | 148 | 254 | 517 | 357 | 274 | 469 | 312 | 242
1024 | 304 | 628 | 788 | 726 | 558 | 746 | 534 | 622
2048 | 1287 | 1584 | 1981 | 1265 | 1644 | 1789 | 1083 | 1436
4096 | 2962 | 2687 | 2026 | 2176 | 2836 | 1839 | 1917 | 2618
8192 | 3004 | 2643 | 2579 | 2141 | 2839 | 2341 | 1957 | 2551
16384 | 2997 | 3089 | 2600 | 2511 | 2861 | 2345 | 2347 | 2532
D = 128
N | FWD, 100% | FWD, 0% | dQ, 100% | dQ, 50% | dQ, 0% | dK/dV, 100% | dK/dV, 50% | dK/dV, 0%
128 | 34 | 34 | 33 | 30 | 34 | 30 | 29 | 33
256 | 71 | 68 | 120 | 104 | 128 | 156 | 174 | 101
512 | 151 | 263 | 309 | 213 | 165 | 423 | 278 | 392
1024 | 309 | 668 | 545 | 710 | 640 | 883 | 718 | 793
2048 | 1335 | 1579 | 1962 | 1279 | 1615 | 1626 | 1240 | 1486
4096 | 3097 | 2691 | 2021 | 2250 | 2818 | 1614 | 2167 | 2643
8192 | 3183 | 2665 | 2564 | 2216 | 2832 | 2020 | 2210 | 2601
16384 | 2833 | 3114 | 2567 | 2607 | 2856 | 2000 | 2576 | 2588
D = 160
N | FWD, 100% | FWD, 0% | dQ, 100% | dQ, 50% | dQ, 0% | dK/dV, 100% | dK/dV, 50% | dK/dV, 0%
128 | 39 | 34 | 29 | 28 | 34 | 27 | 52 | 33
256 | 82 | 127 | 120 | 142 | 124 | 176 | 62 | 78
512 | 175 | 264 | 290 | 287 | 255 | 254 | 308 | 388
1024 | 1101 | 730 | 900 | 766 | 742 | 783 | 637 | 781
2048 | 1920 | 1512 | 1675 | 1380 | 1615 | 1306 | 1184 | 1476
4096 | 3369 | 2665 | 1697 | 2276 | 2843 | 1372 | 2127 | 2579
8192 | 3362 | 2633 | 2135 | 2378 | 2854 | 1638 | 2098 | 2600
16384 | 3247 | 3111 | 2105 | 2777 | 2877 | 1642 | 2476 | 2591
D = 192
N | FWD, 100% | FWD, 0% | dQ, 100% | dQ, 50% | dQ, 0% | dK/dV, 100% | dK/dV, 50% | dK/dV, 0%
128 | 38 | 35 | 27 | 31 | 35 | 27 | 58 | 34
256 | 138 | 68 | 181 | 139 | 120 | 61 | 169 | 193
512 | 167 | 351 | 339 | 363 | 416 | 336 | 337 | 383
1024 | 1051 | 834 | 806 | 780 | 840 | 687 | 711 | 772
2048 | 1861 | 1510 | 1392 | 1422 | 1607 | 1193 | 1283 | 1479
4096 | 1948 | 2671 | 1433 | 2445 | 2831 | 1246 | 2150 | 2600
8192 | 2457 | 2615 | 1713 | 2372 | 2850 | 1519 | 2230 | 2612
16384 | 2436 | 3115 | 1708 | 2622 | 2875 | 1509 | 2575 | 2603
D = 256
N | FWD, 100% | FWD, 0% | dQ, 100% | dQ, 50% | dQ, 0% | dK/dV, 100% | dK/dV, 50% | dK/dV, 0%
128 | 36 | 66 | 40 | 33 | 34 | 50 | 62 | 45
256 | 77 | 125 | 119 | 139 | 151 | 138 | 133 | 155
512 | 164 | 223 | 325 | 363 | 416 | 289 | 339 | 395
1024 | 806 | 796 | 678 | 780 | 830 | 595 | 727 | 794
2048 | 1796 | 1515 | 1194 | 1422 | 1607 | 1130 | 1263 | 1490
4096 | 1892 | 2676 | 1243 | 2445 | 2793 | 1109 | 2098 | 2583
8192 | 2358 | 2620 | 1508 | 2372 | 2822 | 1412 | 2162 | 2603
16384 | 2341 | 3110 | 1513 | 2622 | 2841 | 1408 | 2428 | 2581
Figure 2. Grouping datasets by head dimension.
GEMM Loops Not Unrolled, Parallelization Block Dimension = 32
FWD Occupancy |  | Traversal Block Dimension
Head Block Dimension |  | 8 | 16 | 24 | 32 | 48 | 64 | 80 | 96
| 8 | 1024 | 1024 | 1024 | 1024 | 1024 | 1024 | 832 | 832
| 16 | 1024 | 1024 | 1024 | 1024 | 1024 | 1024 | 832 | 832
| 24 | 1024 | 1024 | 1024 | 1024 | 1024 | 1024 | 832 | 832
| 32 | 1024 | 1024 | 1024 | 1024 | 896 | 896 | 768 | 768
| 48 | 1024 | 1024 | 1024 | 896 | 832 | 832 | 768 | 704
| 64 | 1024 | 1024 | 896 | 896 | 832 | 832 | 704 | 640
| (Unrolled) 64 | 1024 | 896 | 832 | 832 | 768 | 768 | 640 | 640
BWD dQ Occupancy |  | Traversal Block Dimension
Head Block Dimension |  | 8 | 16 | 24 | 32 | 48 | 64 | 80 | 96
| 8 | 1024 | 1024 | 1024 | 1024 | 832 | 704 | 640 | 576
| 16 | 1024 | 1024 | 1024 | 1024 | 832 | 704 | 640 | 576
| 24 | 1024 | 1024 | 1024 | 832 | 832 | 640 | 640 | 576
| 32 | 1024 | 1024 | 1024 | 832 | 768 | 640 | 576 | 576
| 48 | 1024 | 1024 | 896 | 832 | 704 | 640 | 576 | 512
| 64 | 1024 | 832 | 832 | 768 | 640 | 576 | 576 | 512
| (Unrolled) 64 | 896 | 832 | 768 | 704 | 640 | 576 | 512 | 512
BWD dK/dV Occupancy |  | Traversal Block Dimension
Head Block Dimension |  | 8 | 16 | 24 | 32 | 48 | 64 | 80 | 96
| 8 | 1024 | 1024 | 1024 | 1024 | 832 | 768 | 640 | 576
| 16 | 1024 | 1024 | 1024 | 1024 | 832 | 704 | 640 | 576
| 24 | 1024 | 1024 | 1024 | 832 | 832 | 704 | 640 | 576
| 32 | 1024 | 1024 | 832 | 832 | 704 | 576 | 512 | 448
| 48 | 1024 | 896 | 832 | 832 | 640 | 576 | 512 | 448
| 64 | 896 | 832 | 832 | 768 | 640 | 576 | 512 | 448
| (Unrolled) 64 | 896 | 832 | 768 | 704 | 640 | 512 | 512 | 448
Threadgroup Memory Limit |  | Traversal Block Dimension
Head Block Dimension |  | 8 | 16 | 24 | 32 | 48 | 64 | 80 | 96
| 8 | 32768 | 16384 | 10922.6667 | 8192 | 5461.3333 | 4096 | 3276.8 | 2730.6667
| 16 | 16384 | 8192 | 5461.3333 | 4096 | 2730.6667 | 2048 | 1638.4 | 1365.3333
| 24 | 10922.6667 | 5461.3333 | 3640.8889 | 2730.6667 | 1820.4444 | 1365.3333 | 1092.2667 | 910.2222
| 32 | 8192 | 4096 | 2730.6667 | 2048 | 1365.3333 | 1024 | 819.2 | 682.6667
| 48 | 5461.3333 | 2730.6667 | 1820.4444 | 1365.3333 | 910.2222 | 682.6667 | 546.1333 | 455.1111
| 64 | 4096 | 2048 | 1365.3333 | 1024 | 682.6667 | 512 | 409.6 | 341.3333
Benchmark Configurations
Occupancy Limit
|  | C_block | D_block | Forward | Backward dQ | Backward dK/dV | Threadgroup Memory
Everything cached |  | 32 | 64 | 384 | 384 | 384 | 1024
GEMM loops unrolled |  | 32 | 64 | 832 | 704 | 704 | 1024
GEMM loops not unrolled |  | 32 | 64 | 896 | 768 | 768 | 1024
GEMM loops unrolled |  | 32 | 32 | 1024 | 832 | 832 | 1024
GEMM loops not unrolled |  | 32 | 32 | 1024 | 832 | 832 | 1024
GEMM loops unrolled |  | 64 | 32 | 832 | 640 | 576 | 1024
GEMM loops not unrolled |  | 64 | 32 | 896 | 640 | 576 | 1024
GEMM loops unrolled |  | 96 | 32 | 768 | 576 | 448 | 640
GEMM loops not unrolled |  | 96 | 32 | 768 | 576 | 448 | 640
[19 empty] | Actual Performance Data | [6 empty] | Predictions About Performance
Occupancy (M1 Max) | [5 empty] | Occupancy (M4) | [7 empty] | Mega-Block Size Heuristic (M1 Max)
[19 empty] | Performance of Three-Part Algorithm | [6 empty] | Performance of Atomic dQ Algorithm |  |  |  |  | Performance of Store dS^T Algorithm
n \ d | 32 | 64 | 128 | 192 |  | n \ d | 32 | 64 | 128 | 192 |  |  |  | d | n (attention) | n (GEMM) | n |  | FWD | BWD dQ | BWD dV/dK | Latency | Overall | Overall (%) |  | BWD dV/dK/dQ | Latency | Overall | Overall (%) |  | BWD dV | BWD dK/dQ | Latency | Overall | Overall (%)
4096 | 227.5556 | 455.1111 | 910.2222 | 1365.3333 |  | 4096 | 409.6 | 819.2 | 1638.4 | 2457.6 |  |  |  | 32 | 8192 | 12288 | 12288 |  | 3784 | 3310 | 3020 | 0.014011 | 2521.8778 | 47.51% |  | 2875 | 0.011419 | 3094.1749 | 58.29% |  | 3165 | 2880 | 0.010927 | 3233.4543 | 60.92%
8192 | 455.1111 | 910.2222 | 1820.4444 | 2730.6667 |  | 8192 | 819.2 | 1638.4 | 3276.8 | 4915.2 |  |  |  | 48 | 8192 | 12288 | 12288 |  | 3322 | 3556 | 2959 | 0.02097 | 2491.3428 | 46.94% |  | 2660.5 | 0.018496 | 2824.6898 | 53.22% |  | 3257.5 | 2591 | 0.017092 | 3056.664 | 57.59%
16384 | 910.2222 | 1820.4444 | 3640.8889 | 5461.3333 |  | 16384 | 1638.4 | 3276.8 | 6553.6 | 9830.4 |  |  |  | 64 | 8192 | 12288 | 12288 |  | 3524 | 3375 | 2939 | 0.027922 | 2476.783 | 46.66% |  | 2721 | 0.023734 | 2913.8088 | 54.89% |  | 3157 | 2301 | 0.023521 | 2940.2285 | 55.39%
32768 | 1820.4444 | 3640.8889 | 7281.7778 | 10922.6667 |  | 32768 | 3276.8 | 6553.6 | 13107.2 | 19660.8 |  |  |  | 80 | 8192 | 12288 | 12288 |  | 3001 | 3226 | 2458 | 0.039734 | 2166.0779 | 40.81% |  | 2074 | 0.037787 | 2277.6631 | 42.91% |  | 2842 | 2593 | 0.030636 | 2809.3604 | 52.93%
[14 empty] | 96 | 8192 | 6144 | 8192 |  | 3183 | 2839 | 2551 | 0.021313 | 2147.4507 | 40.46% |  | 2407 | 0.017676 | 2589.3464 | 48.78% |  | 2695 | 3142 | 0.01555 | 2943.2235 | 55.45%
GEMM Latency at 100% ALU (M1 Max) | [5 empty] | GEMM Latency at 100% ALU (M4) | [7 empty] | 128 | 8192 | 6144 | 8192 |  | 3362 | 2832 | 2601 | 0.027767 | 2189.6708 | 41.25% |  | 2485.5 | 0.022625 | 2687.3309 | 50.63% |  | 2716.5 | 3561 | 0.019644 | 3095.0947 | 58.31%
[14 empty] | 160 | 8192 | 4096 | 8192 |  | 2775 | 2854 | 2600 | 0.035912 | 2111.6326 | 39.78% |  | 2473 | 0.029705 | 2552.9068 | 48.1% |  | 2727 | 3839 | 0.025389 | 2986.8635 | 56.27%
n \ d | 32 | 64 | 128 | 192 |  | n \ d | 32 | 64 | 128 | 192 |  |  |  | 192 | 8192 | 3072 | 8192 |  | 2781 | 2850 | 2612 | 0.042928 | 2116.686 | 39.88% |  | 2493 | 0.035364 | 2569.4473 | 48.41% |  | 2731 | 4116 | 0.029925 | 3036.4546 | 57.21%
4096 | 101.1437 | 202.2875 | 404.5749 | 606.8624 |  | 4096 | 299.9279 | 599.8558 | 1199.7115 | 1799.5673 |  |  |  | 256 | 8192 | 2457.6 | 8192 |  | 2777 | 2822 | 2603 | 0.057405 | 2106.6059 | 39.69% |  | 2493.5 | 0.047078 | 2568.7372 | 48.39% |  | 2712.5 | 4116 | 0.039966 | 3025.8167 | 57%
8192 | 404.5749 | 809.1498 | 1618.2997 | 2427.4495 |  | 8192 | 1199.7115 | 2399.4231 | 4798.8461 | 7198.2692
16384 | 1618.2997 | 3236.5993 | 6473.1986 | 9709.798 |  | 16384 | 4798.8461 | 9597.6923 | 19195.3846 | 28793.0768 |  |  |  | Mega-Block Size Heuristic (M4)
32768 | 6473.1986 | 12946.3973 | 25892.7945 | 38839.1918 |  | 32768 | 19195.3846 | 38390.7691 | 76781.5382 | 115172.3074
[14 empty] | d | n (attention) | n (GEMM) | n |  | Performance data not available
Latency to Read dS^T in FP32 (M1 Max) | [5 empty] | Latency to Read dS^T in FP32 (M4) | [7 empty] | 32 | 2560 | 10240 | 10240
[14 empty] | 48 | 2560 | 10240 | 10240
n \ d | 32 | 64 | 128 | 192 |  | n \ d | 32 | 64 | 128 | 192 |  |  |  | 64 | 2560 | 5120 | 5120
4096 | 167.7722 | 167.7722 | 167.7722 | 167.7722 |  | 4096 | 559.2405 | 559.2405 | 559.2405 | 559.2405 |  |  |  | 80 | 2560 | 5120 | 5120
8192 | 671.0886 | 671.0886 | 671.0886 | 671.0886 |  | 8192 | 2236.9621 | 2236.9621 | 2236.9621 | 2236.9621 |  |  |  | 96 | 2560 | 3413.3333 | 3456
16384 | 2684.3546 | 2684.3546 | 2684.3546 | 2684.3546 |  | 16384 | 8947.8485 | 8947.8485 | 8947.8485 | 8947.8485 |  |  |  | 128 | 2560 | 2560 | 2560
32768 | 10737.4182 | 10737.4182 | 10737.4182 | 10737.4182 |  | 32768 | 35791.3941 | 35791.3941 | 35791.3941 | 35791.3941 |  |  |  | 160 | 2560 | 2048 | 2560
[14 empty] | 192 | 2560 | 1706.6667 | 2560
Backward Value-Softmax (M1 Max) | [5 empty] | Backward Value-Softmax (M4) | [7 empty] | 256 | 2560 | 1280 | 2560
n \ d | 32 | 64 | 128 | 192 |  | n \ d | 32 | 64 | 128 | 192 | [8 empty] | Leaving any complex algorithms (atomic dQ or store dS^T) as future optimizations.
4096 | 3475 | 4007 | 2423 | 1092 |  | 4096 | 871 | 679 | 355 | 210
8192 | 3482 | 4058 | 3060 | 1085 |  | 8192 | 922 | 676 | 374 | 214
16384 | 3633 | 3241 | 2952 | 1066 |  | 16384 | 879 | 630 | 407
32768 | 2678 | 3033 | 2937
Backward Key-Query in BF16 (M1 Max) | [5 empty] | Backward Key-Query in BF16 (M4)
n \ d | 32 | 64 | 128 | 192 |  | n \ d | 32 | 64 | 128 | 192
4096 | 2118 | 3900 | 3255 | 4064 |  | 4096 | 1125 | 1418 | 1532 | 1563
8192 | 3915 | 2722 | 3561 | 4116 |  | 8192 | 1207 | 1512 | 1571 | 1620
16384 | 1845 | 1880 | 3372 | 4045 |  | 16384 | 1297 | 1526 | 1618
32768 | 1191 | 1385 | 2121
Cache Allocation for 8 Operands in FP32 (M1 Max) | [5 empty] | Cache Allocation for 8 Operands in FP32 (M4)
n \ d | 32 | 64 | 128 | 192 |  | n \ d | 32 | 64 | 128 | 192
4096 | 4 | 8 | 16 | 24 |  | 4096 | 4 | 8 | 16 | 24
8192 | 8 | 16 | 32 | 48 |  | 8192 | 8 | 16 | 32 | 48
16384 | 16 | 32 | 64 | 96 |  | 16384 | 16 | 32 | 64 | 96
32768 | 32 | 64 | 128 | 192 |  | 32768 | 32 | 64 | 128 | 192

## M4 Benchmarks 1
Everything cached, R_block = 16, C_block = 96, D_block = 8 ("100% Caching") | [10 empty] | Only outputs cached, R_block = 16, C_block = 96, D_block = 8 ("50% Caching") | [9 empty] | GEMM loops not unrolled, R_block = 16, C_block = 128, D_block = 8 ("0% Caching") | [9 empty] | GEMM loops not unrolled, R_block = 16, C_block = 96, D_block = 8 | [10 empty] | GEMM loops not unrolled, R_block = 16, C_block = 32, D_block = 8
M4, Forward | [10 empty] | M4, Forward | [9 empty] | M4, Forward | [9 empty] | M4, Forward | [10 empty] | M4, Forward
N | D=32 | D=48 | D=64 | D=80 | D=96 | D=128 | D=160 | D=192 | D=256 |  | N | D=32 | D=48 | D=64 | D=80 | D=96 | D=128 | D=160 | D=192 | D=256 | N | D=32 | D=48 | D=64 | D=80 | D=96 | D=128 | D=160 | D=192 | D=256 | N | D=32 | D=48 | D=64 | D=80 | D=96 | D=128 | D=160 | D=192 | D=256 |  | N | D=32 | D=48 | D=64 | D=80 | D=96 | D=128 | D=160 | D=192 | D=256
128 | 20 | 20 | 52 | 18 | 18 | 48 | 46 | 17 | 47 |  | 128 | 18 | 18 | 19 | 51 | 51 | 18 | 48 | 17 | 46 | 128 | 18 | 18 | 18 | 50 | 18 | 49 | 18 | 47 | 49 | 128 | 14 | 14 | 14 | 14 | 39 | 38 | 39 | 37 | 38 |  | 128 | 10 | 10 | 28 | 10 | 10 | 26 | 26 | 27 | 26
256 | 45 | 44 | 42 | 106 | 40 | 107 | 105 | 107 | 103 |  | 256 | 42 | 41 | 40 | 40 | 40 | 107 | 104 | 109 | 104 | 256 | 36 | 36 | 35 | 35 | 95 | 93 | 93 | 92 | 91 | 256 | 32 | 31 | 31 | 86 | 84 | 84 | 81 | 126 | 126 |  | 256 | 20 | 20 | 55 | 55 | 53 | 81 | 80 | 84 | 82
512 | 91 | 89 | 231 | 234 | 220 | 235 | 213 | 338 | 285 |  | 512 | 86 | 226 | 222 | 223 | 215 | 343 | 321 | 321 | 305 | 512 | 72 | 192 | 190 | 185 | 184 | 247 | 281 | 282 | 264 | 512 | 176 | 169 | 166 | 163 | 164 | 256 | 251 | 249 | 226 |  | 512 | 105 | 105 | 108 | 161 | 160 | 162 | 159 | 158 | 146
1024 | 506 | 474 | 476 | 654 | 701 | 613 | 533 | 546 | 569 |  | 1024 | 473 | 440 | 679 | 681 | 682 | 635 | 504 | 505 | 534 | 1024 | 368 | 360 | 555 | 550 | 541 | 547 | 443 | 439 | 482 | 1024 | 340 | 330 | 527 | 514 | 520 | 474 | 401 | 401 | 419 |  | 1024 | 242 | 319 | 322 | 318 | 319 | 310 | 255 | 288 | 265
2048 | 970 | 926 | 889 | 849 | 833 | 871 | 835 | 804 | 764 |  | 2048 | 923 | 883 | 868 | 855 | 831 | 844 | 820 | 813 | 784 | 2048 | 744 | 723 | 707 | 701 | 686 | 691 | 676 | 670 | 649 | 2048 | 714 | 698 | 688 | 671 | 662 | 668 | 643 | 639 | 631 |  | 2048 | 501 | 489 | 480 | 468 | 462 | 465 | 451 | 434 | 426
4096 | 1008 | 944 | 920 | 900 | 880 | 892 | 833 | 813 | 768 |  | 4096 | 930 | 882 | 897 | 870 | 858 | 860 | 802 | 798 | 773 | 4096 | 743 | 716 | 713 | 701 | 689 | 686 | 669 | 661 | 645 | 4096 | 726 | 698 | 697 | 681 | 670 | 678 | 645 | 641 | 626 |  | 4096 | 551 | 531 | 528 | 506 | 488 | 475 | 449 | 435 | 421
8192 | 980 | 931 | 907 | 844 | 810 | 793 | 761 | 741 | 743 |  | 8192 | 907 | 865 | 883 | 835 | 792 | 791 | 740 | 727 | 735 | 8192 | 770 | 751 | 745 | 715 | 702 | 691 | 667 | 669 | 642 | 8192 | 713 | 672 | 669 | 650 | 636 | 637 | 597 | 581 | 593 |  | 8192 | 576 | 548 | 543 | 522 | 510 | 494 | 459 | 437 | 402
M4, Backward Query | [10 empty] | M4, Backward Query | [9 empty] | M4, Backward Query | [9 empty] | M4, Backward Query | [10 empty] | M4, Backward Query
N | D=32 | D=48 | D=64 | D=80 | D=96 | D=128 | D=160 | D=192 | D=256 |  | N | D=32 | D=48 | D=64 | D=80 | D=96 | D=128 | D=160 | D=192 | D=256 | N | D=32 | D=48 | D=64 | D=80 | D=96 | D=128 | D=160 | D=192 | D=256 | N | D=32 | D=48 | D=64 | D=80 | D=96 | D=128 | D=160 | D=192 | D=256 |  | N | D=32 | D=48 | D=64 | D=80 | D=96 | D=128 | D=160 | D=192 | D=256
128 | 20 | 52 | 19 | 52 | 51 | 50 | 49 | 46 | 46 |  | 128 | 19 | 19 | 19 | 19 | 52 | 52 | 50 | 47 | 45 | 128 | 19 | 19 | 20 | 20 | 54 | 20 | 31 | 51 | 51 | 128 | 16 | 16 | 16 | 44 | 44 | 43 | 41 | 41 | 42 |  | 128 | 11 | 32 | 32 | 32 | 31 | 31 | 26 | 26 | 27
256 | 130 | 124 | 120 | 99 | 92 | 95 | 88 | 153 | 146 |  | 256 | 120 | 118 | 107 | 98 | 90 | 74 | 153 | 77 | 165 | 256 | 111 | 95 | 88 | 85 | 67 | 68 | 77 | 83 | 85 | 256 | 36 | 35 | 98 | 94 | 92 | 91 | 89 | 138 | 139 |  | 256 | 56 | 54 | 65 | 77 | 85 | 101 | 96 | 98 | 84
512 | 417 | 361 | 369 | 347 | 333 | 314 | 262 | 263 | 266 |  | 512 | 382 | 340 | 348 | 321 | 315 | 332 | 318 | 270 | 262 | 512 | 339 | 171 | 173 | 167 | 168 | 306 | 298 | 252 | 251 | 512 | 306 | 189 | 188 | 282 | 273 | 286 | 278 | 233 | 228 |  | 512 | 193 | 192 | 187 | 192 | 183 | 186 | 178 | 157 | 152
1024 | 797 | 747 | 741 | 620 | 560 | 541 | 540 | 555 | 563 |  | 1024 | 705 | 675 | 679 | 659 | 585 | 536 | 528 | 538 | 550 | 1024 | 593 | 575 | 586 | 595 | 497 | 498 | 477 | 482 | 502 | 1024 | 368 | 548 | 558 | 550 | 476 | 459 | 475 | 457 | 474 |  | 1024 | 385 | 374 | 368 | 358 | 298 | 298 | 305 | 308 | 317
2048 | 897 | 863 | 798 | 779 | 768 | 746 | 741 | 732 | 634 |  | 2048 | 873 | 844 | 840 | 813 | 801 | 804 | 765 | 770 | 749 | 2048 | 753 | 745 | 750 | 745 | 741 | 726 | 717 | 715 | 684 | 2048 | 753 | 726 | 727 | 715 | 704 | 706 | 682 | 679 | 657 |  | 2048 | 560 | 544 | 542 | 524 | 518 | 509 | 480 | 472 | 464
4096 | 956 | 920 | 877 | 837 | 816 | 808 | 775 | 745 | 643 |  | 4096 | 892 | 872 | 870 | 834 | 834 | 802 | 777 | 782 | 771 | 4096 | 758 | 760 | 754 | 742 | 725 | 725 | 711 | 704 | 677 | 4096 | 760 | 751 | 752 | 723 | 709 | 710 | 681 | 683 | 646 |  | 4096 | 606 | 578 | 575 | 540 | 528 | 528 | 496 | 478 | 452
8192 | 927 | 897 | 823 | 787 | 780 | 779 | 758 | 732 | 614 |  | 8192 | 911 | 869 | 842 | 778 | 757 | 776 | 735 | 751 | 702 | 8192 | 799 | 784 | 755 | 740 | 737 | 725 | 701 | 690 | 661 | 8192 | 764 | 756 | 728 | 684 | 674 | 677 | 640 | 630 | 625 |  | 8192 | 612 | 582 | 573 | 549 | 535 | 517 | 483 | 440 | 379
M4, Backward Key-Value | [10 empty] | M4, Backward Key-Value | [9 empty] | M4, Backward Key-Value | [9 empty] | M4, Backward Key-Value | [10 empty] | M4, Backward Key-Value
N | D=32 | D=48 | D=64 | D=80 | D=96 | D=128 | D=160 | D=192 | D=256 |  | N | D=32 | D=48 | D=64 | D=80 | D=96 | D=128 | D=160 | D=192 | D=256 | N | D=32 | D=48 | D=64 | D=80 | D=96 | D=128 | D=160 | D=192 | D=256 | N | D=32 | D=48 | D=64 | D=80 | D=96 | D=128 | D=160 | D=192 | D=256 |  | N | D=32 | D=48 | D=64 | D=80 | D=96 | D=128 | D=160 | D=192 | D=256
128 | 19 | 19 | 19 | 51 | 52 | 52 | 50 | 49 | 52 |  | 128 | 19 | 19 | 21 | 53 | 53 | 54 | 51 | 50 | 54 | 128 | 19 | 19 | 20 | 20 | 53 | 54 | 52 | 49 | 49 | 128 | 15 | 42 | 42 | 21 | 42 | 42 | 42 | 40 | 63 |  | 128 | 10 | 10 | 15 | 19 | 15 | 19 | 24 | 27 | 33
256 | 194 | 189 | 192 | 185 | 173 | 176 | 157 | 149 | 171 |  | 256 | 192 | 186 | 181 | 178 | 182 | 165 | 160 | 150 | 168 | 256 | 38 | 38 | 102 | 100 | 100 | 98 | 150 | 148 | 151 | 256 | 92 | 52 | 89 | 92 | 89 | 140 | 133 | 134 | 135 |  | 256 | 75 | 74 | 86 | 87 | 87 | 89 | 86 | 85 | 87
512 | 404 | 364 | 361 | 351 | 339 | 356 | 301 | 284 | 275 |  | 512 | 385 | 357 | 312 | 224 | 343 | 339 | 318 | 295 | 275 | 512 | 159 | 197 | 196 | 296 | 299 | 296 | 286 | 251 | 249 | 512 | 173 | 173 | 272 | 266 | 267 | 270 | 263 | 225 | 223 |  | 512 | 172 | 172 | 171 | 169 | 169 | 168 | 164 | 150 | 146
1024 | 759 | 703 | 715 | 633 | 587 | 573 | 517 | 494 | 500 |  | 1024 | 461 | 700 | 702 | 689 | 581 | 565 | 543 | 542 | 545 | 1024 | 578 | 544 | 569 | 565 | 499 | 492 | 455 | 445 | 466 | 1024 | 479 | 517 | 517 | 513 | 468 | 457 | 437 | 435 | 440 |  | 1024 | 336 | 338 | 331 | 321 | 299 | 290 | 283 | 275 | 267
2048 | 681 | 635 | 656 | 664 | 601 | 636 | 677 | 629 | 602 |  | 2048 | 858 | 842 | 839 | 820 | 811 | 800 | 793 | 774 | 757 | 2048 | 707 | 702 | 706 | 697 | 687 | 676 | 673 | 668 | 637 | 2048 | 692 | 675 | 673 | 658 | 647 | 652 | 635 | 635 | 629 |  | 2048 | 493 | 473 | 476 | 460 | 452 | 457 | 441 | 429 | 390
4096 | 797 | 792 | 807 | 760 | 786 | 781 | 752 | 700 | 627 |  | 4096 | 892 | 881 | 877 | 852 | 827 | 844 | 816 | 785 | 739 | 4096 | 710 | 711 | 700 | 682 | 680 | 675 | 665 | 651 | 619 | 4096 | 707 | 701 | 694 | 677 | 666 | 669 | 645 | 630 | 605 |  | 4096 | 516 | 501 | 500 | 486 | 476 | 452 | 409 | 376 | 362
8192 | 824 | 784 | 799 | 776 | 717 | 727 | 688 | 651 | 602 |  | 8192 | 888 | 884 | 839 | 811 | 817 | 810 | 768 | 728 | 702 | 8192 | 735 | 722 | 714 | 702 | 691 | 683 | 657 | 639 | 594 | 8192 | 730 | 683 | 671 | 654 | 623 | 631 | 593 | 569 | 546 |  | 8192 | 551 | 540 | 533 | 495 | 470 | 429 | 312 | 263 | 205
Figure 1: Grouping datasets by kernel type. | [31 empty] | 100% Caching |  | C=32 |  | 100% Caching |  | C=48 |  | 100% Caching |  | C=64 |  | 100% Caching |  | C=80 |  | 100% Caching |  | C=96
| Y axis = throughput in gigainstructions/second |  |  | 100% Caching |  |  |  |  | 50% Caching |  |  |  |  | 0% Caching | [17 empty] | FWD |  |  |  | FWD |  |  |  | FWD |  |  |  | FWD |  |  |  | FWD
[32 empty] | N | D=192 | D=256 |  | N | D=192 | D=256 |  | N | D=192 | D=256 |  | N | D=192 | D=256 |  | N | D=192 | D=256
[32 empty] | 4096 | 721 | 707 |  | 4096 | 678 | 643 |  | 4096 | 785 | 694 |  | 4096 | 791 | 763 |  | 4096 | 797 | 765
[32 empty] | 8192 | 749 | 638 |  | 8192 | 717 | 671 |  | 8192 | 756 | 724 |  | 8192 | 799 | 763 |  | 8192 | 732 | 746
[32 empty] | BWD dQ |  |  |  | BWD dQ |  |  |  | BWD dQ |  |  |  | BWD dQ |  |  |  | BWD dQ
[32 empty] | N | D=192 | D=256 |  | N | D=192 | D=256 |  | N | D=192 | D=256 |  | N | D=192 | D=256 |  | N | D=192 | D=256
[32 empty] | 4096 | 606 | 510 |  | 4096 | 575 | 520 |  | 4096 | 677 | 599 |  | 4096 | 697 | 597 |  | 4096 | 729 | 639
[32 empty] | 8192 | 560 | 513 |  | 8192 | 603 | 526 |  | 8192 | 686 | 582 |  | 8192 | 718 | 612 |  | 8192 | 745 | 622
M1 Max, Forward
[32 empty] | BWD dK/dV |  |  |  | BWD dK/dV |  |  |  | BWD dK/dV |  |  |  | BWD dK/dV |  |  |  | BWD dK/dV
[32 empty] | N | D=192 | D=256 |  | N | D=192 | D=256 |  | N | D=192 | D=256 |  | N | D=192 | D=256 |  | N | D=192 | D=256
[32 empty] | 4096 | 576 | 518 |  | 4096 | 601 | 533 |  | 4096 | 681 | 567 |  | 4096 | 592 | 555 |  | 4096 | 700 | 623
[32 empty] | 8192 | 586 | 555 |  | 8192 | 601 | 517 |  | 8192 | 606 | 557 |  | 8192 | 660 | 619 |  | 8192 | 643 | 607
[32 empty] | 50% Caching |  | C=32 |  | 50% Caching |  | C=48 |  | 50% Caching |  | C=64 |  | 50% Caching |  | C=80 |  | 50% Caching |  | C=96
[32 empty] | FWD |  |  |  | FWD |  |  |  | FWD |  |  |  | FWD |  |  |  | FWD
[32 empty] | N | D=192 | D=256 |  | N | D=192 | D=256 |  | N | D=192 | D=256 |  | N | D=192 | D=256 |  | N | D=192 | D=256
[32 empty] | 4096 | 719 | 659 |  | 4096 | 737 | 692 |  | 4096 | 791 | 739 |  | 4096 | 774 | 742 |  | 4096 | 804 | 769
[32 empty] | 8192 | 714 | 625 |  | 8192 | 735 | 673 |  | 8192 | 730 | 695 |  | 8192 | 797 | 745 |  | 8192 | 736 | 738
[32 empty] | BWD dQ |  |  |  | BWD dQ |  |  |  | BWD dQ |  |  |  | BWD dQ |  |  |  | BWD dQ
| M1 Max, Backward Query | [30 empty] | N | D=192 | D=256 |  | N | D=192 | D=256 |  | N | D=192 | D=256 |  | N | D=192 | D=256 |  | N | D=192 | D=256
[32 empty] | 4096 | 643 | 617 |  | 4096 | 686 | 661 |  | 4096 | 751 | 730 |  | 4096 | 746 | 726 |  | 4096 | 780 | 751
[32 empty] | 8192 | 632 | 620 |  | 8192 | 689 | 681 |  | 8192 | 694 | 689 |  | 8192 | 755 | 728 |  | 8192 | 764 | 721
[32 empty] | BWD dK/dV |  |  |  | BWD dK/dV |  |  |  | BWD dK/dV |  |  |  | BWD dK/dV |  |  |  | BWD dK/dV
[32 empty] | N | D=192 | D=256 |  | N | D=192 | D=256 |  | N | D=192 | D=256 |  | N | D=192 | D=256 |  | N | D=192 | D=256
[32 empty] | 4096 | 668 | 618 |  | 4096 | 681 | 619 |  | 4096 | 783 | 757 |  | 4096 | 738 | 711 |  | 4096 | 794 | 728
[32 empty] | 8192 | 679 | 609 |  | 8192 | 692 | 656 |  | 8192 | 725 | 718 |  | 8192 | 773 | 688 |  | 8192 | 764 | 694
[32 empty] | 0% Caching |  | C=32 |  | 0% Caching |  | C=48 |  | 0% Caching |  | C=64 |  | 0% Caching |  | C=80 |  | 0% Caching |  | C=96
[32 empty] | FWD |  |  |  | FWD |  |  |  | FWD |  |  |  | FWD |  |  |  | FWD
[32 empty] | N | D=192 | D=256 |  | N | D=192 | D=256 |  | N | D=192 | D=256 |  | N | D=192 | D=256 |  | N | D=192 | D=256
[32 empty] | 4096 | 426 | 409 |  | 4096 | 540 | 529 |  | 4096 | 598 | 593 |  | 4096 | 614 | 604 |  | 4096 | 644 | 627
| M1 Max, Backward Key-Value | [30 empty] | 8192 | 424 | 388 |  | 8192 | 540 | 530 |  | 8192 | 593 | 585 |  | 8192 | 612 | 604 |  | 8192 | 582 | 590
[32 empty] | BWD dQ |  |  |  | BWD dQ |  |  |  | BWD dQ |  |  |  | BWD dQ |  |  |  | BWD dQ
[32 empty] | N | D=192 | D=256 |  | N | D=192 | D=256 |  | N | D=192 | D=256 |  | N | D=192 | D=256 |  | N | D=192 | D=256
[32 empty] | 4096 | 487 | 461 |  | 4096 | 588 | 576 |  | 4096 | 637 | 616 |  | 4096 | 651 | 627 |  | 4096 | 676 | 649
[32 empty] | 8192 | 456 | 402 |  | 8192 | 590 | 568 |  | 8192 | 591 | 599 |  | 8192 | 650 | 634 |  | 8192 | 622 | 616
[32 empty] | BWD dK/dV |  |  |  | BWD dK/dV |  |  |  | BWD dK/dV |  |  |  | BWD dK/dV |  |  |  | BWD dK/dV
[32 empty] | N | D=192 | D=256 |  | N | D=192 | D=256 |  | N | D=192 | D=256 |  | N | D=192 | D=256 |  | N | D=192 | D=256
[32 empty] | 4096 | 371 | 358 |  | 4096 | 537 | 482 |  | 4096 | 588 | 559 |  | 4096 | 592 | 561 |  | 4096 | 616 | 595
[32 empty] | 8192 | 366 | 333 |  | 8192 | 444 | 463 |  | 8192 | 554 | 528 |  | 8192 | 603 | 584 |  | 8192 | 589 | 585
D = 32
N | FWD, 100% | FWD, 50% | FWD, 0% | dQ, 100% | dQ, 50% | dQ, 0% | dK/dV, 100% | dK/dV, 50% | dK/dV, 0%
128 | 20 | 18 | 18 | 20 | 19 | 19 | 19 | 19 | 19 | [22 empty] | 0% Caching |  | C=112 |  | 0% Caching |  | C=128 |  | 0% Caching |  | C=144 |  | 0% Caching |  | C=160 |  | 0% Caching |  | C=176
256 | 45 | 42 | 36 | 130 | 120 | 111 | 194 | 192 | 38
512 | 91 | 86 | 72 | 417 | 382 | 339 | 404 | 385 | 159 | [22 empty] | FWD |  |  |  | FWD |  |  |  | FWD |  |  |  | FWD |  |  |  | FWD
1024 | 506 | 473 | 368 | 797 | 705 | 593 | 759 | 461 | 578 | [22 empty] | N | D=192 | D=256 |  | N | D=192 | D=256 |  | N | D=192 | D=256 |  | N | D=192 | D=256 |  | N | D=192 | D=256
2048 | 970 | 923 | 744 | 897 | 873 | 753 | 681 | 858 | 707 | [22 empty] | 4096 | 646 | 621 |  | 4096 | 667 | 640 |  | 4096 | 531 | 536 |  | 4096 | 532 | 532 |  | 4096 | 531 | 541
4096 | 1008 | 930 | 743 | 956 | 892 | 758 | 797 | 892 | 710 | [22 empty] | 8192 | 656 | 619 |  | 8192 | 658 | 649 |  | 8192 | 612 | 607 |  | 8192 | 606 | 617 |  | 8192 | 614 | 603
8192 | 980 | 907 | 770 | 927 | 911 | 799 | 824 | 888 | 735
[32 empty] | BWD dQ |  |  |  | BWD dQ |  |  |  | BWD dQ |  |  |  | BWD dQ |  |  |  | BWD dQ
[32 empty] | N | D=192 | D=256 |  | N | D=192 | D=256 |  | N | D=192 | D=256 |  | N | D=192 | D=256 |  | N | D=192 | D=256
D = 48 | [31 empty] | 4096 | 675 | 643 |  | 4096 | 694 | 666 |  | 4096 | 565 | 565 |  | 4096 | 568 | 553 |  | 4096 | 570 | 563
N | FWD, 100% | FWD, 50% | FWD, 0% | dQ, 100% | dQ, 50% | dQ, 0% | dK/dV, 100% | dK/dV, 50% | dK/dV, 0% | [22 empty] | 8192 | 666 | 631 |  | 8192 | 711 | 658 |  | 8192 | 659 | 627 |  | 8192 | 637 | 622 |  | 8192 | 638 | 620
128 | 20 | 18 | 18 | 52 | 19 | 19 | 19 | 19 | 19
256 | 45 | 41 | 36 | 124 | 118 | 95 | 189 | 186 | 38 | [22 empty] | BWD dK/dV |  |  |  | BWD dK/dV |  |  |  | BWD dK/dV |  |  |  | BWD dK/dV |  |  |  | BWD dK/dV
512 | 91 | 226 | 192 | 361 | 340 | 171 | 364 | 357 | 197 | [22 empty] | N | D=192 | D=256 |  | N | D=192 | D=256 |  | N | D=192 | D=256 |  | N | D=192 | D=256 |  | N | D=192 | D=256
1024 | 506 | 440 | 360 | 747 | 675 | 575 | 703 | 700 | 544 | [22 empty] | 4096 | 632 | 602 |  | 4096 | 654 | 619 |  | 4096 | 537 | 525 |  | 4096 | 563 | 532 |  | 4096 | 552 | 542
2048 | 970 | 883 | 723 | 863 | 844 | 745 | 635 | 842 | 702 | [22 empty] | 8192 | 610 | 585 |  | 8192 | 651 | 615 |  | 8192 | 606 | 585 |  | 8192 | 609 | 583 |  | 8192 | 615 | 580
4096 | 1008 | 882 | 716 | 920 | 872 | 760 | 792 | 881 | 711
8192 | 980 | 865 | 751 | 897 | 869 | 784 | 784 | 884 | 722
Summarizing results for N=8192, D=256
D = 64
N | FWD, 100% | FWD, 50% | FWD, 0% | dQ, 100% | dQ, 50% | dQ, 0% | dK/dV, 100% | dK/dV, 50% | dK/dV, 0% | [22 empty] | FWD | C=32 | C=48 | C=64 | C=80 | C=96 | C=112 | C=128 | C=144 | C=160 | C=176
128 | 20 | 19 | 18 | 19 | 19 | 20 | 19 | 21 | 20 | [22 empty] | 100% Caching | 638 | 671 | 724 | 763 | 746
256 | 44 | 40 | 35 | 120 | 107 | 88 | 192 | 181 | 102 | [22 empty] | 50% Caching | 625 | 673 | 695 | 745 | 738
512 | 89 | 222 | 190 | 369 | 348 | 173 | 361 | 312 | 196 | [22 empty] | 0% Caching | 388 | 530 | 585 | 604 | 590 | 619 | 649 | 607 | 617 | 603
1024 | 474 | 679 | 555 | 741 | 679 | 586 | 715 | 702 | 569
2048 | 926 | 868 | 707 | 798 | 840 | 750 | 656 | 839 | 706 | [22 empty] | BWD dQ | C=32 | C=48 | C=64 | C=80 | C=96 | C=112 | C=128 | C=144 | C=160 | C=176
4096 | 944 | 897 | 713 | 877 | 870 | 754 | 807 | 877 | 700 | [22 empty] | 100% Caching | 513 | 526 | 582 | 612 | 622
8192 | 931 | 883 | 745 | 823 | 842 | 755 | 799 | 839 | 714 | [22 empty] | 50% Caching | 620 | 681 | 689 | 728 | 721
[32 empty] | 0% Caching | 402 | 568 | 599 | 634 | 616 | 631 | 658 | 627 | 622 | 620
D = 80 | [31 empty] | BWD dK/dV | C=32 | C=48 | C=64 | C=80 | C=96 | C=112 | C=128 | C=144 | C=160 | C=176
N | FWD, 100% | FWD, 50% | FWD, 0% | dQ, 100% | dQ, 50% | dQ, 0% | dK/dV, 100% | dK/dV, 50% | dK/dV, 0% | [22 empty] | 100% Caching | 555 | 517 | 557 | 619 | 607
128 | 52 | 51 | 50 | 52 | 19 | 20 | 51 | 53 | 20 | [22 empty] | 50% Caching | 609 | 656 | 718 | 688 | 694
256 | 42 | 40 | 35 | 99 | 98 | 85 | 185 | 178 | 100 | [22 empty] | 0% Caching | 333 | 463 | 528 | 584 | 585 | 585 | 615 | 585 | 583 | 580
512 | 231 | 223 | 185 | 347 | 321 | 167 | 351 | 224 | 296
1024 | 476 | 681 | 550 | 620 | 659 | 595 | 633 | 689 | 565
2048 | 889 | 855 | 701 | 779 | 813 | 745 | 664 | 820 | 697
4096 | 920 | 870 | 701 | 837 | 834 | 742 | 760 | 852 | 682
8192 | 907 | 835 | 715 | 787 | 778 | 740 | 776 | 811 | 702
D = 96
N | FWD, 100% | FWD, 50% | FWD, 0% | dQ, 100% | dQ, 50% | dQ, 0% | dK/dV, 100% | dK/dV, 50% | dK/dV, 0%
128 | 18 | 51 | 18 | 51 | 52 | 54 | 52 | 53 | 53
256 | 106 | 40 | 95 | 92 | 90 | 67 | 173 | 182 | 100
512 | 234 | 215 | 184 | 333 | 315 | 168 | 339 | 343 | 299
1024 | 654 | 682 | 541 | 560 | 585 | 497 | 587 | 581 | 499
2048 | 849 | 831 | 686 | 768 | 801 | 741 | 601 | 811 | 687
4096 | 900 | 858 | 689 | 816 | 834 | 725 | 786 | 827 | 680
8192 | 844 | 792 | 702 | 780 | 757 | 737 | 717 | 817 | 691
D = 128
N | FWD, 100% | FWD, 50% | FWD, 0% | dQ, 100% | dQ, 50% | dQ, 0% | dK/dV, 100% | dK/dV, 50% | dK/dV, 0%
128 | 18 | 18 | 49 | 50 | 52 | 20 | 52 | 54 | 54
256 | 40 | 107 | 93 | 95 | 74 | 68 | 176 | 165 | 98
512 | 220 | 343 | 247 | 314 | 332 | 306 | 356 | 339 | 296
1024 | 701 | 635 | 547 | 541 | 536 | 498 | 573 | 565 | 492
2048 | 833 | 844 | 691 | 746 | 804 | 726 | 636 | 800 | 676
4096 | 880 | 860 | 686 | 808 | 802 | 725 | 781 | 844 | 675
8192 | 810 | 791 | 691 | 779 | 776 | 725 | 727 | 810 | 683
D = 160
N | FWD, 100% | FWD, 50% | FWD, 0% | dQ, 100% | dQ, 50% | dQ, 0% | dK/dV, 100% | dK/dV, 50% | dK/dV, 0%
128 | 48 | 48 | 18 | 49 | 50 | 31 | 50 | 51 | 52
256 | 107 | 104 | 93 | 88 | 153 | 77 | 157 | 160 | 150
512 | 235 | 321 | 281 | 262 | 318 | 298 | 301 | 318 | 286
1024 | 613 | 504 | 443 | 540 | 528 | 477 | 517 | 543 | 455
2048 | 871 | 820 | 676 | 741 | 765 | 717 | 677 | 793 | 673
4096 | 892 | 802 | 669 | 775 | 777 | 711 | 752 | 816 | 665
8192 | 793 | 740 | 667 | 758 | 735 | 701 | 688 | 768 | 657
D = 192
N | FWD, 100% | FWD, 50% | FWD, 0% | dQ, 100% | dQ, 50% | dQ, 0% | dK/dV, 100% | dK/dV, 50% | dK/dV, 0%
128 | 46 | 17 | 47 | 46 | 47 | 51 | 49 | 50 | 49
256 | 105 | 109 | 92 | 153 | 77 | 83 | 149 | 150 | 148
512 | 213 | 321 | 282 | 263 | 270 | 252 | 284 | 295 | 251
1024 | 533 | 505 | 439 | 555 | 538 | 482 | 494 | 542 | 445
2048 | 835 | 813 | 670 | 732 | 770 | 715 | 629 | 774 | 668
4096 | 833 | 798 | 661 | 745 | 782 | 704 | 700 | 785 | 651
8192 | 761 | 727 | 669 | 732 | 751 | 690 | 651 | 728 | 639
D = 256
N | FWD, 100% | FWD, 50% | FWD, 0% | dQ, 100% | dQ, 50% | dQ, 0% | dK/dV, 100% | dK/dV, 50% | dK/dV, 0%
128 | 17 | 46 | 49 | 46 | 45 | 51 | 52 | 54 | 49
256 | 107 | 104 | 91 | 146 | 165 | 85 | 171 | 168 | 151
512 | 338 | 305 | 264 | 266 | 262 | 251 | 275 | 275 | 249
1024 | 546 | 534 | 482 | 563 | 550 | 502 | 500 | 545 | 466
2048 | 804 | 784 | 649 | 634 | 749 | 684 | 602 | 757 | 637
4096 | 813 | 773 | 645 | 643 | 771 | 677 | 627 | 739 | 619
8192 | 741 | 735 | 642 | 614 | 702 | 661 | 602 | 702 | 594
Figure 2. Grouping datasets by head dimension.
FWD Registers |  |  |  |  | BWD dQ Registers |  |  |  |  | BWD dK/dV Registers
Head Dimension | 100% Caching | 50% Caching | 0% Caching |  | Head Dimension | 100% Caching | 50% Caching | 0% Caching |  | Head Dimension | 100% Caching | 50% Caching | 0% Caching
32 | 256 | 224 | 256 |  | 32 | 384 | 320 | 384 |  | 32 | 416 | 352 | 384
48 | 288 | 240 | 256 |  | 48 | 432 | 336 | 384 |  | 48 | 480 | 384 | 384
64 | 320 | 256 | 256 |  | 64 | 480 | 352 | 384 |  | 64 | 544 | 416 | 384
80 | 352 | 272 | 256 |  | 80 | 528 | 368 | 384 |  | 80 | 608 | 448 | 384
96 | 384 | 288 | 256 |  | 96 | 576 | 384 | 384 |  | 96 | 672 | 480 | 384
128 | 448 | 320 | 256 |  | 128 | 672 | 416 | 384 |  | 128 | 800 | 544 | 384
160 | 512 | 352 | 256 |  | 160 | 768 | 448 | 384 |  | 160 | 928 | 608 | 384
192 | 576 | 384 | 256 |  | 192 | 864 | 480 | 384 |  | 192 | 1056 | 672 | 384
256 | 704 | 448 | 256 |  | 256 | 1056 | 544 | 384 |  | 256 | 1312 | 800 | 384
FWD Occupancy |  |  |  |  | BWD dQ Occupancy |  |  |  |  | BWD dK/dV Occupancy
Head Dimension | 100% Caching | 50% Caching | 0% Caching |  | Head Dimension | 100% Caching | 50% Caching | 0% Caching |  | Head Dimension | 100% Caching | 50% Caching | 0% Caching
32 | 768 | 832 | 768 |  | 32 | 512 | 576 | 512 |  | 32 | 448 | 512 | 512
48 | 640 | 832 | 768 |  | 48 | 448 | 576 | 512 |  | 48 | 384 | 512 | 512
64 | 576 | 768 | 768 |  | 64 | 384 | 512 | 512 |  | 64 | 320 | 448 | 512
80 | 512 | 704 | 768 |  | 80 | 320 | 512 | 512 |  | 80 | 320 | 384 | 512
96 | 512 | 640 | 768 |  | 96 | 320 | 512 | 512 |  | 96 | 256 | 384 | 512
128 | 384 | 576 | 768 |  | 128 | 256 | 448 | 512 |  | 128 | 192 | 320 | 512
160 | 384 | 512 | 768 |  | 160 | 256 | 384 | 512 |  | 160 | 192 | 320 | 512
192 | 320 | 512 | 768 |  | 192 | 192 | 384 | 512 |  | 192 | 128 | 256 | 512
256 | 256 | 384 | 768 |  | 256 | 128 | 320 | 512 |  | 256 | 128 | 192 | 512
Rule: stay under about 750 registers

## M4 Benchmarks 1 (FWD)
Everything cached, R_block = 16, C_block = 96, D_block = 8 ("100% Caching") | [9 empty] | Only outputs cached, R_block = 16, C_block = 96, D_block = 8 ("50% Caching") | [9 empty] | GEMM loops not unrolled, R_block = 16, C_block = 128, D_block = 8 ("0% Caching") | [9 empty] | GEMM loops not unrolled, R_block = 16, C_block = 96, D_block = 8 | [10 empty] | GEMM loops not unrolled, R_block = 16, C_block = 32, D_block = 8
M4, Forward | [9 empty] | M4, Forward | [9 empty] | M4, Forward | [9 empty] | M4, Forward | [10 empty] | M4, Forward
N | D=32 | D=48 | D=64 | D=80 | D=96 | D=128 | D=160 | D=192 | D=256 | N | D=32 | D=48 | D=64 | D=80 | D=96 | D=128 | D=160 | D=192 | D=256 | N | D=32 | D=48 | D=64 | D=80 | D=96 | D=128 | D=160 | D=192 | D=256 | N | D=32 | D=48 | D=64 | D=80 | D=96 | D=128 | D=160 | D=192 | D=256 |  | N | D=32 | D=48 | D=64 | D=80 | D=96 | D=128 | D=160 | D=192 | D=256
128 | 20 | 20 | 52 | 18 | 18 | 48 | 46 | 17 | 47 | 128 | 18 | 18 | 19 | 51 | 51 | 18 | 48 | 17 | 46 | 128 | 18 | 18 | 18 | 50 | 18 | 49 | 18 | 47 | 49 | 128 | 14 | 14 | 14 | 14 | 39 | 38 | 39 | 37 | 38 |  | 128 | 10 | 10 | 28 | 10 | 10 | 26 | 26 | 27 | 26
256 | 45 | 44 | 42 | 106 | 40 | 107 | 105 | 107 | 103 | 256 | 42 | 41 | 40 | 40 | 40 | 107 | 104 | 109 | 104 | 256 | 36 | 36 | 35 | 35 | 95 | 93 | 93 | 92 | 91 | 256 | 32 | 31 | 31 | 86 | 84 | 84 | 81 | 126 | 126 |  | 256 | 20 | 20 | 55 | 55 | 53 | 81 | 80 | 84 | 82
512 | 91 | 89 | 231 | 234 | 220 | 235 | 213 | 338 | 285 | 512 | 86 | 226 | 222 | 223 | 215 | 343 | 321 | 321 | 305 | 512 | 72 | 192 | 190 | 185 | 184 | 247 | 281 | 282 | 264 | 512 | 176 | 169 | 166 | 163 | 164 | 256 | 251 | 249 | 226 |  | 512 | 105 | 105 | 108 | 161 | 160 | 162 | 159 | 158 | 146
1024 | 506 | 474 | 476 | 654 | 701 | 613 | 533 | 546 | 569 | 1024 | 473 | 440 | 679 | 681 | 682 | 635 | 504 | 505 | 534 | 1024 | 368 | 360 | 555 | 550 | 541 | 547 | 443 | 439 | 482 | 1024 | 340 | 330 | 527 | 514 | 520 | 474 | 401 | 401 | 419 |  | 1024 | 242 | 319 | 322 | 318 | 319 | 310 | 255 | 288 | 265
2048 | 970 | 926 | 889 | 849 | 833 | 871 | 835 | 804 | 764 | 2048 | 923 | 883 | 868 | 855 | 831 | 844 | 820 | 813 | 784 | 2048 | 744 | 723 | 707 | 701 | 686 | 691 | 676 | 670 | 649 | 2048 | 714 | 698 | 688 | 671 | 662 | 668 | 643 | 639 | 631 |  | 2048 | 501 | 489 | 480 | 468 | 462 | 465 | 451 | 434 | 426
4096 | 1008 | 944 | 920 | 900 | 880 | 892 | 833 | 813 | 768 | 4096 | 930 | 882 | 897 | 870 | 858 | 860 | 802 | 798 | 773 | 4096 | 743 | 716 | 713 | 701 | 689 | 686 | 669 | 661 | 645 | 4096 | 726 | 698 | 697 | 681 | 670 | 678 | 645 | 641 | 626 |  | 4096 | 551 | 531 | 528 | 506 | 488 | 475 | 449 | 435 | 421
8192 | 980 | 931 | 907 | 844 | 810 | 793 | 761 | 741 | 743 | 8192 | 907 | 865 | 883 | 835 | 792 | 791 | 740 | 727 | 735 | 8192 | 770 | 751 | 745 | 715 | 702 | 691 | 667 | 669 | 642 | 8192 | 713 | 672 | 669 | 650 | 636 | 637 | 597 | 581 | 593 |  | 8192 | 576 | 548 | 543 | 522 | 510 | 494 | 459 | 437 | 402
M4, Backward Query | [9 empty] | M4, Backward Query | [9 empty] | M4, Backward Query | [9 empty] | M4, Backward Query | [10 empty] | M4, Backward Query
N | D=32 | D=48 | D=64 | D=80 | D=96 | D=128 | D=160 | D=192 | D=256 | N | D=32 | D=48 | D=64 | D=80 | D=96 | D=128 | D=160 | D=192 | D=256 | N | D=32 | D=48 | D=64 | D=80 | D=96 | D=128 | D=160 | D=192 | D=256 | N | D=32 | D=48 | D=64 | D=80 | D=96 | D=128 | D=160 | D=192 | D=256 |  | N | D=32 | D=48 | D=64 | D=80 | D=96 | D=128 | D=160 | D=192 | D=256
128 | 20 | 52 | 19 | 52 | 51 | 50 | 49 | 46 | 46 | 128 | 19 | 19 | 19 | 19 | 52 | 52 | 50 | 47 | 45 | 128 | 19 | 19 | 20 | 20 | 54 | 20 | 31 | 51 | 51 | 128 | 16 | 16 | 16 | 44 | 44 | 43 | 41 | 41 | 42 |  | 128 | 11 | 32 | 32 | 32 | 31 | 31 | 26 | 26 | 27
256 | 130 | 124 | 120 | 99 | 92 | 95 | 88 | 153 | 146 | 256 | 120 | 118 | 107 | 98 | 90 | 74 | 153 | 77 | 165 | 256 | 111 | 95 | 88 | 85 | 67 | 68 | 77 | 83 | 85 | 256 | 36 | 35 | 98 | 94 | 92 | 91 | 89 | 138 | 139 |  | 256 | 56 | 54 | 65 | 77 | 85 | 101 | 96 | 98 | 84
512 | 417 | 361 | 369 | 347 | 333 | 314 | 262 | 263 | 266 | 512 | 382 | 340 | 348 | 321 | 315 | 332 | 318 | 270 | 262 | 512 | 339 | 171 | 173 | 167 | 168 | 306 | 298 | 252 | 251 | 512 | 306 | 189 | 188 | 282 | 273 | 286 | 278 | 233 | 228 |  | 512 | 193 | 192 | 187 | 192 | 183 | 186 | 178 | 157 | 152
1024 | 797 | 747 | 741 | 620 | 560 | 541 | 540 | 555 | 563 | 1024 | 705 | 675 | 679 | 659 | 585 | 536 | 528 | 538 | 550 | 1024 | 593 | 575 | 586 | 595 | 497 | 498 | 477 | 482 | 502 | 1024 | 368 | 548 | 558 | 550 | 476 | 459 | 475 | 457 | 474 |  | 1024 | 385 | 374 | 368 | 358 | 298 | 298 | 305 | 308 | 317
2048 | 897 | 863 | 798 | 779 | 768 | 746 | 741 | 732 | 634 | 2048 | 873 | 844 | 840 | 813 | 801 | 804 | 765 | 770 | 749 | 2048 | 753 | 745 | 750 | 745 | 741 | 726 | 717 | 715 | 684 | 2048 | 753 | 726 | 727 | 715 | 704 | 706 | 682 | 679 | 657 |  | 2048 | 560 | 544 | 542 | 524 | 518 | 509 | 480 | 472 | 464
4096 | 956 | 920 | 877 | 837 | 816 | 808 | 775 | 745 | 643 | 4096 | 892 | 872 | 870 | 834 | 834 | 802 | 777 | 782 | 771 | 4096 | 758 | 760 | 754 | 742 | 725 | 725 | 711 | 704 | 677 | 4096 | 760 | 751 | 752 | 723 | 709 | 710 | 681 | 683 | 646 |  | 4096 | 606 | 578 | 575 | 540 | 528 | 528 | 496 | 478 | 452
8192 | 927 | 897 | 823 | 787 | 780 | 779 | 758 | 732 | 614 | 8192 | 911 | 869 | 842 | 778 | 757 | 776 | 735 | 751 | 702 | 8192 | 799 | 784 | 755 | 740 | 737 | 725 | 701 | 690 | 661 | 8192 | 764 | 756 | 728 | 684 | 674 | 677 | 640 | 630 | 625 |  | 8192 | 612 | 582 | 573 | 549 | 535 | 517 | 483 | 440 | 379
M4, Backward Key-Value | [9 empty] | M4, Backward Key-Value | [9 empty] | M4, Backward Key-Value | [9 empty] | M4, Backward Key-Value | [10 empty] | M4, Backward Key-Value
N | D=32 | D=48 | D=64 | D=80 | D=96 | D=128 | D=160 | D=192 | D=256 | N | D=32 | D=48 | D=64 | D=80 | D=96 | D=128 | D=160 | D=192 | D=256 | N | D=32 | D=48 | D=64 | D=80 | D=96 | D=128 | D=160 | D=192 | D=256 | N | D=32 | D=48 | D=64 | D=80 | D=96 | D=128 | D=160 | D=192 | D=256 |  | N | D=32 | D=48 | D=64 | D=80 | D=96 | D=128 | D=160 | D=192 | D=256
128 | 19 | 19 | 19 | 51 | 52 | 52 | 50 | 49 | 52 | 128 | 19 | 19 | 21 | 53 | 53 | 54 | 51 | 50 | 54 | 128 | 19 | 19 | 20 | 20 | 53 | 54 | 52 | 49 | 49 | 128 | 15 | 42 | 42 | 21 | 42 | 42 | 42 | 40 | 63 |  | 128 | 10 | 10 | 15 | 19 | 15 | 19 | 24 | 27 | 33
256 | 194 | 189 | 192 | 185 | 173 | 176 | 157 | 149 | 171 | 256 | 192 | 186 | 181 | 178 | 182 | 165 | 160 | 150 | 168 | 256 | 38 | 38 | 102 | 100 | 100 | 98 | 150 | 148 | 151 | 256 | 92 | 52 | 89 | 92 | 89 | 140 | 133 | 134 | 135 |  | 256 | 75 | 74 | 86 | 87 | 87 | 89 | 86 | 85 | 87
512 | 404 | 364 | 361 | 351 | 339 | 356 | 301 | 284 | 275 | 512 | 385 | 357 | 312 | 224 | 343 | 339 | 318 | 295 | 275 | 512 | 159 | 197 | 196 | 296 | 299 | 296 | 286 | 251 | 249 | 512 | 173 | 173 | 272 | 266 | 267 | 270 | 263 | 225 | 223 |  | 512 | 172 | 172 | 171 | 169 | 169 | 168 | 164 | 150 | 146
1024 | 759 | 703 | 715 | 633 | 587 | 573 | 517 | 494 | 500 | 1024 | 461 | 700 | 702 | 689 | 581 | 565 | 543 | 542 | 545 | 1024 | 578 | 544 | 569 | 565 | 499 | 492 | 455 | 445 | 466 | 1024 | 479 | 517 | 517 | 513 | 468 | 457 | 437 | 435 | 440 |  | 1024 | 336 | 338 | 331 | 321 | 299 | 290 | 283 | 275 | 267
2048 | 681 | 635 | 656 | 664 | 601 | 636 | 677 | 629 | 602 | 2048 | 858 | 842 | 839 | 820 | 811 | 800 | 793 | 774 | 757 | 2048 | 707 | 702 | 706 | 697 | 687 | 676 | 673 | 668 | 637 | 2048 | 692 | 675 | 673 | 658 | 647 | 652 | 635 | 635 | 629 |  | 2048 | 493 | 473 | 476 | 460 | 452 | 457 | 441 | 429 | 390
4096 | 797 | 792 | 807 | 760 | 786 | 781 | 752 | 700 | 627 | 4096 | 892 | 881 | 877 | 852 | 827 | 844 | 816 | 785 | 739 | 4096 | 710 | 711 | 700 | 682 | 680 | 675 | 665 | 651 | 619 | 4096 | 707 | 701 | 694 | 677 | 666 | 669 | 645 | 630 | 605 |  | 4096 | 516 | 501 | 500 | 486 | 476 | 452 | 409 | 376 | 362
8192 | 824 | 784 | 799 | 776 | 717 | 727 | 688 | 651 | 602 | 8192 | 888 | 884 | 839 | 811 | 817 | 810 | 768 | 728 | 702 | 8192 | 735 | 722 | 714 | 702 | 691 | 683 | 657 | 639 | 594 | 8192 | 730 | 683 | 671 | 654 | 623 | 631 | 593 | 569 | 546 |  | 8192 | 551 | 540 | 533 | 495 | 470 | 429 | 312 | 263 | 205
Figure 1: Grouping datasets by kernel type. | [30 empty] | 100% Caching |  | C=32 |  | 100% Caching |  | C=48 |  | 100% Caching |  | C=64 |  | 100% Caching |  | C=80 |  | 100% Caching |  | C=96
| Y axis = throughput in gigainstructions/second |  |  | 100% Caching |  |  |  |  | 50% Caching |  |  |  | 0% Caching | [17 empty] | FWD |  |  |  | FWD |  |  |  | FWD |  |  |  | FWD |  |  |  | FWD
[31 empty] | N | D=192 | D=256 |  | N | D=192 | D=256 |  | N | D=192 | D=256 |  | N | D=192 | D=256 |  | N | D=192 | D=256
[31 empty] | 4096 | 721 | 707 |  | 4096 | 678 | 643 |  | 4096 | 785 | 694 |  | 4096 | 791 | 763 |  | 4096 | 797 | 765
[31 empty] | 8192 | 749 | 638 |  | 8192 | 717 | 671 |  | 8192 | 756 | 724 |  | 8192 | 799 | 763 |  | 8192 | 732 | 746
[31 empty] | BWD dQ |  |  |  | BWD dQ |  |  |  | BWD dQ |  |  |  | BWD dQ |  |  |  | BWD dQ
[31 empty] | N | D=192 | D=256 |  | N | D=192 | D=256 |  | N | D=192 | D=256 |  | N | D=192 | D=256 |  | N | D=192 | D=256
[31 empty] | 4096 | 606 | 510 |  | 4096 | 575 | 520 |  | 4096 | 677 | 599 |  | 4096 | 697 | 597 |  | 4096 | 729 | 639
[31 empty] | 8192 | 560 | 513 |  | 8192 | 603 | 526 |  | 8192 | 686 | 582 |  | 8192 | 718 | 612 |  | 8192 | 745 | 622
M1 Max, Forward
[31 empty] | BWD dK/dV |  |  |  | BWD dK/dV |  |  |  | BWD dK/dV |  |  |  | BWD dK/dV |  |  |  | BWD dK/dV
[31 empty] | N | D=192 | D=256 |  | N | D=192 | D=256 |  | N | D=192 | D=256 |  | N | D=192 | D=256 |  | N | D=192 | D=256
[31 empty] | 4096 | 576 | 518 |  | 4096 | 601 | 533 |  | 4096 | 681 | 567 |  | 4096 | 592 | 555 |  | 4096 | 700 | 623
[31 empty] | 8192 | 586 | 555 |  | 8192 | 601 | 517 |  | 8192 | 606 | 557 |  | 8192 | 660 | 619 |  | 8192 | 643 | 607
[31 empty] | 50% Caching |  | C=32 |  | 50% Caching |  | C=48 |  | 50% Caching |  | C=64 |  | 50% Caching |  | C=80 |  | 50% Caching |  | C=96
[31 empty] | FWD |  |  |  | FWD |  |  |  | FWD |  |  |  | FWD |  |  |  | FWD
[31 empty] | N | D=192 | D=256 |  | N | D=192 | D=256 |  | N | D=192 | D=256 |  | N | D=192 | D=256 |  | N | D=192 | D=256
[31 empty] | 4096 | 719 | 659 |  | 4096 | 737 | 692 |  | 4096 | 791 | 739 |  | 4096 | 774 | 742 |  | 4096 | 804 | 769
[31 empty] | 8192 | 714 | 625 |  | 8192 | 735 | 673 |  | 8192 | 730 | 695 |  | 8192 | 797 | 745 |  | 8192 | 736 | 738
[31 empty] | BWD dQ |  |  |  | BWD dQ |  |  |  | BWD dQ |  |  |  | BWD dQ |  |  |  | BWD dQ
| M1 Max, Backward Query | [29 empty] | N | D=192 | D=256 |  | N | D=192 | D=256 |  | N | D=192 | D=256 |  | N | D=192 | D=256 |  | N | D=192 | D=256
[31 empty] | 4096 | 643 | 617 |  | 4096 | 686 | 661 |  | 4096 | 751 | 730 |  | 4096 | 746 | 726 |  | 4096 | 780 | 751
[31 empty] | 8192 | 632 | 620 |  | 8192 | 689 | 681 |  | 8192 | 694 | 689 |  | 8192 | 755 | 728 |  | 8192 | 764 | 721
[31 empty] | BWD dK/dV |  |  |  | BWD dK/dV |  |  |  | BWD dK/dV |  |  |  | BWD dK/dV |  |  |  | BWD dK/dV
[31 empty] | N | D=192 | D=256 |  | N | D=192 | D=256 |  | N | D=192 | D=256 |  | N | D=192 | D=256 |  | N | D=192 | D=256
[31 empty] | 4096 | 668 | 618 |  | 4096 | 681 | 619 |  | 4096 | 783 | 757 |  | 4096 | 738 | 711 |  | 4096 | 794 | 728
[31 empty] | 8192 | 679 | 609 |  | 8192 | 692 | 656 |  | 8192 | 725 | 718 |  | 8192 | 773 | 688 |  | 8192 | 764 | 694
[31 empty] | 0% Caching |  | C=32 |  | 0% Caching |  | C=48 |  | 0% Caching |  | C=64 |  | 0% Caching |  | C=80 |  | 0% Caching |  | C=96
[31 empty] | FWD |  |  |  | FWD |  |  |  | FWD |  |  |  | FWD |  |  |  | FWD
[31 empty] | N | D=192 | D=256 |  | N | D=192 | D=256 |  | N | D=192 | D=256 |  | N | D=192 | D=256 |  | N | D=192 | D=256
[31 empty] | 4096 | 426 | 409 |  | 4096 | 540 | 529 |  | 4096 | 598 | 593 |  | 4096 | 614 | 604 |  | 4096 | 644 | 627
| M1 Max, Backward Key-Value | [29 empty] | 8192 | 424 | 388 |  | 8192 | 540 | 530 |  | 8192 | 593 | 585 |  | 8192 | 612 | 604 |  | 8192 | 582 | 590
[31 empty] | BWD dQ |  |  |  | BWD dQ |  |  |  | BWD dQ |  |  |  | BWD dQ |  |  |  | BWD dQ
[31 empty] | N | D=192 | D=256 |  | N | D=192 | D=256 |  | N | D=192 | D=256 |  | N | D=192 | D=256 |  | N | D=192 | D=256
[31 empty] | 4096 | 487 | 461 |  | 4096 | 588 | 576 |  | 4096 | 637 | 616 |  | 4096 | 651 | 627 |  | 4096 | 676 | 649
[31 empty] | 8192 | 456 | 402 |  | 8192 | 590 | 568 |  | 8192 | 591 | 599 |  | 8192 | 650 | 634 |  | 8192 | 622 | 616
[31 empty] | BWD dK/dV |  |  |  | BWD dK/dV |  |  |  | BWD dK/dV |  |  |  | BWD dK/dV |  |  |  | BWD dK/dV
[31 empty] | N | D=192 | D=256 |  | N | D=192 | D=256 |  | N | D=192 | D=256 |  | N | D=192 | D=256 |  | N | D=192 | D=256
[31 empty] | 4096 | 371 | 358 |  | 4096 | 537 | 482 |  | 4096 | 588 | 559 |  | 4096 | 592 | 561 |  | 4096 | 616 | 595
[31 empty] | 8192 | 366 | 333 |  | 8192 | 444 | 463 |  | 8192 | 554 | 528 |  | 8192 | 603 | 584 |  | 8192 | 589 | 585
D = 32
N | FWD, 100% | FWD, 50% | FWD, 0%
128 | 20 | 18 | 18 | [27 empty] | 0% Caching |  | C=112 |  | 0% Caching |  | C=128 |  | 0% Caching |  | C=144 |  | 0% Caching |  | C=160 |  | 0% Caching |  | C=176
256 | 45 | 42 | 36
512 | 91 | 86 | 72 | [27 empty] | FWD |  |  |  | FWD |  |  |  | FWD |  |  |  | FWD |  |  |  | FWD
1024 | 506 | 473 | 368 | [27 empty] | N | D=192 | D=256 |  | N | D=192 | D=256 |  | N | D=192 | D=256 |  | N | D=192 | D=256 |  | N | D=192 | D=256
2048 | 970 | 923 | 744 | [27 empty] | 4096 | 646 | 621 |  | 4096 | 667 | 640 |  | 4096 | 531 | 536 |  | 4096 | 532 | 532 |  | 4096 | 531 | 541
4096 | 1008 | 930 | 743 | [27 empty] | 8192 | 656 | 619 |  | 8192 | 658 | 649 |  | 8192 | 612 | 607 |  | 8192 | 606 | 617 |  | 8192 | 614 | 603
8192 | 980 | 907 | 770
[31 empty] | BWD dQ |  |  |  | BWD dQ |  |  |  | BWD dQ |  |  |  | BWD dQ |  |  |  | BWD dQ
[31 empty] | N | D=192 | D=256 |  | N | D=192 | D=256 |  | N | D=192 | D=256 |  | N | D=192 | D=256 |  | N | D=192 | D=256
D = 48 | [30 empty] | 4096 | 675 | 643 |  | 4096 | 694 | 666 |  | 4096 | 565 | 565 |  | 4096 | 568 | 553 |  | 4096 | 570 | 563
N | FWD, 100% | FWD, 50% | FWD, 0% | [27 empty] | 8192 | 666 | 631 |  | 8192 | 711 | 658 |  | 8192 | 659 | 627 |  | 8192 | 637 | 622 |  | 8192 | 638 | 620
128 | 20 | 18 | 18
256 | 45 | 41 | 36 | [27 empty] | BWD dK/dV |  |  |  | BWD dK/dV |  |  |  | BWD dK/dV |  |  |  | BWD dK/dV |  |  |  | BWD dK/dV
512 | 91 | 226 | 192 | [27 empty] | N | D=192 | D=256 |  | N | D=192 | D=256 |  | N | D=192 | D=256 |  | N | D=192 | D=256 |  | N | D=192 | D=256
1024 | 506 | 440 | 360 | [27 empty] | 4096 | 632 | 602 |  | 4096 | 654 | 619 |  | 4096 | 537 | 525 |  | 4096 | 563 | 532 |  | 4096 | 552 | 542
2048 | 970 | 883 | 723 | [27 empty] | 8192 | 610 | 585 |  | 8192 | 651 | 615 |  | 8192 | 606 | 585 |  | 8192 | 609 | 583 |  | 8192 | 615 | 580
4096 | 1008 | 882 | 716
8192 | 980 | 865 | 751
Summarizing results for N=8192, D=256
D = 64
N | FWD, 100% | FWD, 50% | FWD, 0% | [27 empty] | FWD | C=32 | C=48 | C=64 | C=80 | C=96 | C=112 | C=128 | C=144 | C=160 | C=176
128 | 20 | 19 | 18 | [27 empty] | 100% Caching | 638 | 671 | 724 | 763 | 746
256 | 44 | 40 | 35 | [27 empty] | 50% Caching | 625 | 673 | 695 | 745 | 738
512 | 89 | 222 | 190 | [27 empty] | 0% Caching | 388 | 530 | 585 | 604 | 590 | 619 | 649 | 607 | 617 | 603
1024 | 474 | 679 | 555
2048 | 926 | 868 | 707 | [27 empty] | BWD dQ | C=32 | C=48 | C=64 | C=80 | C=96 | C=112 | C=128 | C=144 | C=160 | C=176
4096 | 944 | 897 | 713 | [27 empty] | 100% Caching | 513 | 526 | 582 | 612 | 622
8192 | 931 | 883 | 745 | [27 empty] | 50% Caching | 620 | 681 | 689 | 728 | 721
[31 empty] | 0% Caching | 402 | 568 | 599 | 634 | 616 | 631 | 658 | 627 | 622 | 620
D = 80 | [30 empty] | BWD dK/dV | C=32 | C=48 | C=64 | C=80 | C=96 | C=112 | C=128 | C=144 | C=160 | C=176
N | FWD, 100% | FWD, 50% | FWD, 0% | [27 empty] | 100% Caching | 555 | 517 | 557 | 619 | 607
128 | 52 | 51 | 50 | [27 empty] | 50% Caching | 609 | 656 | 718 | 688 | 694
256 | 42 | 40 | 35 | [27 empty] | 0% Caching | 333 | 463 | 528 | 584 | 585 | 585 | 615 | 585 | 583 | 580
512 | 231 | 223 | 185
1024 | 476 | 681 | 550
2048 | 889 | 855 | 701
4096 | 920 | 870 | 701
8192 | 907 | 835 | 715
D = 96
N | FWD, 100% | FWD, 50% | FWD, 0%
128 | 18 | 51 | 18
256 | 106 | 40 | 95
512 | 234 | 215 | 184
1024 | 654 | 682 | 541
2048 | 849 | 831 | 686
4096 | 900 | 858 | 689
8192 | 844 | 792 | 702
D = 128
N | FWD, 100% | FWD, 50% | FWD, 0%
128 | 18 | 18 | 49
256 | 40 | 107 | 93
512 | 220 | 343 | 247
1024 | 701 | 635 | 547
2048 | 833 | 844 | 691
4096 | 880 | 860 | 686
8192 | 810 | 791 | 691
D = 160
N | FWD, 100% | FWD, 50% | FWD, 0%
128 | 48 | 48 | 18
256 | 107 | 104 | 93
512 | 235 | 321 | 281
1024 | 613 | 504 | 443
2048 | 871 | 820 | 676
4096 | 892 | 802 | 669
8192 | 793 | 740 | 667
D = 192
N | FWD, 100% | FWD, 50% | FWD, 0%
128 | 46 | 17 | 47
256 | 105 | 109 | 92
512 | 213 | 321 | 282
1024 | 533 | 505 | 439
2048 | 835 | 813 | 670
4096 | 833 | 798 | 661
8192 | 761 | 727 | 669
D = 256
N | FWD, 100% | FWD, 50% | FWD, 0%
128 | 17 | 46 | 49
256 | 107 | 104 | 91
512 | 338 | 305 | 264
1024 | 546 | 534 | 482
2048 | 804 | 784 | 649
4096 | 813 | 773 | 645
8192 | 741 | 735 | 642
Figure 2. Grouping datasets by head dimension.

## M4 Benchmarks 1 (BWD dQ)
Everything cached, R_block = 16, C_block = 96, D_block = 8 ("100% Caching") | [9 empty] | Only outputs cached, R_block = 16, C_block = 96, D_block = 8 ("50% Caching") | [9 empty] | GEMM loops not unrolled, R_block = 16, C_block = 128, D_block = 8 ("0% Caching") | [9 empty] | GEMM loops not unrolled, R_block = 16, C_block = 96, D_block = 8 | [10 empty] | GEMM loops not unrolled, R_block = 16, C_block = 32, D_block = 8
M4, Forward | [9 empty] | M4, Forward | [9 empty] | M4, Forward | [9 empty] | M4, Forward | [10 empty] | M4, Forward
N | D=32 | D=48 | D=64 | D=80 | D=96 | D=128 | D=160 | D=192 | D=256 | N | D=32 | D=48 | D=64 | D=80 | D=96 | D=128 | D=160 | D=192 | D=256 | N | D=32 | D=48 | D=64 | D=80 | D=96 | D=128 | D=160 | D=192 | D=256 | N | D=32 | D=48 | D=64 | D=80 | D=96 | D=128 | D=160 | D=192 | D=256 |  | N | D=32 | D=48 | D=64 | D=80 | D=96 | D=128 | D=160 | D=192 | D=256
128 | 20 | 20 | 52 | 18 | 18 | 48 | 46 | 17 | 47 | 128 | 18 | 18 | 19 | 51 | 51 | 18 | 48 | 17 | 46 | 128 | 18 | 18 | 18 | 50 | 18 | 49 | 18 | 47 | 49 | 128 | 14 | 14 | 14 | 14 | 39 | 38 | 39 | 37 | 38 |  | 128 | 10 | 10 | 28 | 10 | 10 | 26 | 26 | 27 | 26
256 | 45 | 44 | 42 | 106 | 40 | 107 | 105 | 107 | 103 | 256 | 42 | 41 | 40 | 40 | 40 | 107 | 104 | 109 | 104 | 256 | 36 | 36 | 35 | 35 | 95 | 93 | 93 | 92 | 91 | 256 | 32 | 31 | 31 | 86 | 84 | 84 | 81 | 126 | 126 |  | 256 | 20 | 20 | 55 | 55 | 53 | 81 | 80 | 84 | 82
512 | 91 | 89 | 231 | 234 | 220 | 235 | 213 | 338 | 285 | 512 | 86 | 226 | 222 | 223 | 215 | 343 | 321 | 321 | 305 | 512 | 72 | 192 | 190 | 185 | 184 | 247 | 281 | 282 | 264 | 512 | 176 | 169 | 166 | 163 | 164 | 256 | 251 | 249 | 226 |  | 512 | 105 | 105 | 108 | 161 | 160 | 162 | 159 | 158 | 146
1024 | 506 | 474 | 476 | 654 | 701 | 613 | 533 | 546 | 569 | 1024 | 473 | 440 | 679 | 681 | 682 | 635 | 504 | 505 | 534 | 1024 | 368 | 360 | 555 | 550 | 541 | 547 | 443 | 439 | 482 | 1024 | 340 | 330 | 527 | 514 | 520 | 474 | 401 | 401 | 419 |  | 1024 | 242 | 319 | 322 | 318 | 319 | 310 | 255 | 288 | 265
2048 | 970 | 926 | 889 | 849 | 833 | 871 | 835 | 804 | 764 | 2048 | 923 | 883 | 868 | 855 | 831 | 844 | 820 | 813 | 784 | 2048 | 744 | 723 | 707 | 701 | 686 | 691 | 676 | 670 | 649 | 2048 | 714 | 698 | 688 | 671 | 662 | 668 | 643 | 639 | 631 |  | 2048 | 501 | 489 | 480 | 468 | 462 | 465 | 451 | 434 | 426
4096 | 1008 | 944 | 920 | 900 | 880 | 892 | 833 | 813 | 768 | 4096 | 930 | 882 | 897 | 870 | 858 | 860 | 802 | 798 | 773 | 4096 | 743 | 716 | 713 | 701 | 689 | 686 | 669 | 661 | 645 | 4096 | 726 | 698 | 697 | 681 | 670 | 678 | 645 | 641 | 626 |  | 4096 | 551 | 531 | 528 | 506 | 488 | 475 | 449 | 435 | 421
8192 | 980 | 931 | 907 | 844 | 810 | 793 | 761 | 741 | 743 | 8192 | 907 | 865 | 883 | 835 | 792 | 791 | 740 | 727 | 735 | 8192 | 770 | 751 | 745 | 715 | 702 | 691 | 667 | 669 | 642 | 8192 | 713 | 672 | 669 | 650 | 636 | 637 | 597 | 581 | 593 |  | 8192 | 576 | 548 | 543 | 522 | 510 | 494 | 459 | 437 | 402
M4, Backward Query | [9 empty] | M4, Backward Query | [9 empty] | M4, Backward Query | [9 empty] | M4, Backward Query | [10 empty] | M4, Backward Query
N | D=32 | D=48 | D=64 | D=80 | D=96 | D=128 | D=160 | D=192 | D=256 | N | D=32 | D=48 | D=64 | D=80 | D=96 | D=128 | D=160 | D=192 | D=256 | N | D=32 | D=48 | D=64 | D=80 | D=96 | D=128 | D=160 | D=192 | D=256 | N | D=32 | D=48 | D=64 | D=80 | D=96 | D=128 | D=160 | D=192 | D=256 |  | N | D=32 | D=48 | D=64 | D=80 | D=96 | D=128 | D=160 | D=192 | D=256
128 | 20 | 52 | 19 | 52 | 51 | 50 | 49 | 46 | 46 | 128 | 19 | 19 | 19 | 19 | 52 | 52 | 50 | 47 | 45 | 128 | 19 | 19 | 20 | 20 | 54 | 20 | 31 | 51 | 51 | 128 | 16 | 16 | 16 | 44 | 44 | 43 | 41 | 41 | 42 |  | 128 | 11 | 32 | 32 | 32 | 31 | 31 | 26 | 26 | 27
256 | 130 | 124 | 120 | 99 | 92 | 95 | 88 | 153 | 146 | 256 | 120 | 118 | 107 | 98 | 90 | 74 | 153 | 77 | 165 | 256 | 111 | 95 | 88 | 85 | 67 | 68 | 77 | 83 | 85 | 256 | 36 | 35 | 98 | 94 | 92 | 91 | 89 | 138 | 139 |  | 256 | 56 | 54 | 65 | 77 | 85 | 101 | 96 | 98 | 84
512 | 417 | 361 | 369 | 347 | 333 | 314 | 262 | 263 | 266 | 512 | 382 | 340 | 348 | 321 | 315 | 332 | 318 | 270 | 262 | 512 | 339 | 171 | 173 | 167 | 168 | 306 | 298 | 252 | 251 | 512 | 306 | 189 | 188 | 282 | 273 | 286 | 278 | 233 | 228 |  | 512 | 193 | 192 | 187 | 192 | 183 | 186 | 178 | 157 | 152
1024 | 797 | 747 | 741 | 620 | 560 | 541 | 540 | 555 | 563 | 1024 | 705 | 675 | 679 | 659 | 585 | 536 | 528 | 538 | 550 | 1024 | 593 | 575 | 586 | 595 | 497 | 498 | 477 | 482 | 502 | 1024 | 368 | 548 | 558 | 550 | 476 | 459 | 475 | 457 | 474 |  | 1024 | 385 | 374 | 368 | 358 | 298 | 298 | 305 | 308 | 317
2048 | 897 | 863 | 798 | 779 | 768 | 746 | 741 | 732 | 634 | 2048 | 873 | 844 | 840 | 813 | 801 | 804 | 765 | 770 | 749 | 2048 | 753 | 745 | 750 | 745 | 741 | 726 | 717 | 715 | 684 | 2048 | 753 | 726 | 727 | 715 | 704 | 706 | 682 | 679 | 657 |  | 2048 | 560 | 544 | 542 | 524 | 518 | 509 | 480 | 472 | 464
4096 | 956 | 920 | 877 | 837 | 816 | 808 | 775 | 745 | 643 | 4096 | 892 | 872 | 870 | 834 | 834 | 802 | 777 | 782 | 771 | 4096 | 758 | 760 | 754 | 742 | 725 | 725 | 711 | 704 | 677 | 4096 | 760 | 751 | 752 | 723 | 709 | 710 | 681 | 683 | 646 |  | 4096 | 606 | 578 | 575 | 540 | 528 | 528 | 496 | 478 | 452
8192 | 927 | 897 | 823 | 787 | 780 | 779 | 758 | 732 | 614 | 8192 | 911 | 869 | 842 | 778 | 757 | 776 | 735 | 751 | 702 | 8192 | 799 | 784 | 755 | 740 | 737 | 725 | 701 | 690 | 661 | 8192 | 764 | 756 | 728 | 684 | 674 | 677 | 640 | 630 | 625 |  | 8192 | 612 | 582 | 573 | 549 | 535 | 517 | 483 | 440 | 379
M4, Backward Key-Value | [9 empty] | M4, Backward Key-Value | [9 empty] | M4, Backward Key-Value | [9 empty] | M4, Backward Key-Value | [10 empty] | M4, Backward Key-Value
N | D=32 | D=48 | D=64 | D=80 | D=96 | D=128 | D=160 | D=192 | D=256 | N | D=32 | D=48 | D=64 | D=80 | D=96 | D=128 | D=160 | D=192 | D=256 | N | D=32 | D=48 | D=64 | D=80 | D=96 | D=128 | D=160 | D=192 | D=256 | N | D=32 | D=48 | D=64 | D=80 | D=96 | D=128 | D=160 | D=192 | D=256 |  | N | D=32 | D=48 | D=64 | D=80 | D=96 | D=128 | D=160 | D=192 | D=256
128 | 19 | 19 | 19 | 51 | 52 | 52 | 50 | 49 | 52 | 128 | 19 | 19 | 21 | 53 | 53 | 54 | 51 | 50 | 54 | 128 | 19 | 19 | 20 | 20 | 53 | 54 | 52 | 49 | 49 | 128 | 15 | 42 | 42 | 21 | 42 | 42 | 42 | 40 | 63 |  | 128 | 10 | 10 | 15 | 19 | 15 | 19 | 24 | 27 | 33
256 | 194 | 189 | 192 | 185 | 173 | 176 | 157 | 149 | 171 | 256 | 192 | 186 | 181 | 178 | 182 | 165 | 160 | 150 | 168 | 256 | 38 | 38 | 102 | 100 | 100 | 98 | 150 | 148 | 151 | 256 | 92 | 52 | 89 | 92 | 89 | 140 | 133 | 134 | 135 |  | 256 | 75 | 74 | 86 | 87 | 87 | 89 | 86 | 85 | 87
512 | 404 | 364 | 361 | 351 | 339 | 356 | 301 | 284 | 275 | 512 | 385 | 357 | 312 | 224 | 343 | 339 | 318 | 295 | 275 | 512 | 159 | 197 | 196 | 296 | 299 | 296 | 286 | 251 | 249 | 512 | 173 | 173 | 272 | 266 | 267 | 270 | 263 | 225 | 223 |  | 512 | 172 | 172 | 171 | 169 | 169 | 168 | 164 | 150 | 146
1024 | 759 | 703 | 715 | 633 | 587 | 573 | 517 | 494 | 500 | 1024 | 461 | 700 | 702 | 689 | 581 | 565 | 543 | 542 | 545 | 1024 | 578 | 544 | 569 | 565 | 499 | 492 | 455 | 445 | 466 | 1024 | 479 | 517 | 517 | 513 | 468 | 457 | 437 | 435 | 440 |  | 1024 | 336 | 338 | 331 | 321 | 299 | 290 | 283 | 275 | 267
2048 | 681 | 635 | 656 | 664 | 601 | 636 | 677 | 629 | 602 | 2048 | 858 | 842 | 839 | 820 | 811 | 800 | 793 | 774 | 757 | 2048 | 707 | 702 | 706 | 697 | 687 | 676 | 673 | 668 | 637 | 2048 | 692 | 675 | 673 | 658 | 647 | 652 | 635 | 635 | 629 |  | 2048 | 493 | 473 | 476 | 460 | 452 | 457 | 441 | 429 | 390
4096 | 797 | 792 | 807 | 760 | 786 | 781 | 752 | 700 | 627 | 4096 | 892 | 881 | 877 | 852 | 827 | 844 | 816 | 785 | 739 | 4096 | 710 | 711 | 700 | 682 | 680 | 675 | 665 | 651 | 619 | 4096 | 707 | 701 | 694 | 677 | 666 | 669 | 645 | 630 | 605 |  | 4096 | 516 | 501 | 500 | 486 | 476 | 452 | 409 | 376 | 362
8192 | 824 | 784 | 799 | 776 | 717 | 727 | 688 | 651 | 602 | 8192 | 888 | 884 | 839 | 811 | 817 | 810 | 768 | 728 | 702 | 8192 | 735 | 722 | 714 | 702 | 691 | 683 | 657 | 639 | 594 | 8192 | 730 | 683 | 671 | 654 | 623 | 631 | 593 | 569 | 546 |  | 8192 | 551 | 540 | 533 | 495 | 470 | 429 | 312 | 263 | 205
Figure 1: Grouping datasets by kernel type. | [30 empty] | 100% Caching |  | C=32 |  | 100% Caching |  | C=48 |  | 100% Caching |  | C=64 |  | 100% Caching |  | C=80 |  | 100% Caching |  | C=96
| Y axis = throughput in gigainstructions/second |  |  | 100% Caching |  |  |  |  | 50% Caching |  |  |  | 0% Caching | [17 empty] | FWD |  |  |  | FWD |  |  |  | FWD |  |  |  | FWD |  |  |  | FWD
[31 empty] | N | D=192 | D=256 |  | N | D=192 | D=256 |  | N | D=192 | D=256 |  | N | D=192 | D=256 |  | N | D=192 | D=256
[31 empty] | 4096 | 721 | 707 |  | 4096 | 678 | 643 |  | 4096 | 785 | 694 |  | 4096 | 791 | 763 |  | 4096 | 797 | 765
[31 empty] | 8192 | 749 | 638 |  | 8192 | 717 | 671 |  | 8192 | 756 | 724 |  | 8192 | 799 | 763 |  | 8192 | 732 | 746
[31 empty] | BWD dQ |  |  |  | BWD dQ |  |  |  | BWD dQ |  |  |  | BWD dQ |  |  |  | BWD dQ
[31 empty] | N | D=192 | D=256 |  | N | D=192 | D=256 |  | N | D=192 | D=256 |  | N | D=192 | D=256 |  | N | D=192 | D=256
[31 empty] | 4096 | 606 | 510 |  | 4096 | 575 | 520 |  | 4096 | 677 | 599 |  | 4096 | 697 | 597 |  | 4096 | 729 | 639
[31 empty] | 8192 | 560 | 513 |  | 8192 | 603 | 526 |  | 8192 | 686 | 582 |  | 8192 | 718 | 612 |  | 8192 | 745 | 622
M1 Max, Forward
[31 empty] | BWD dK/dV |  |  |  | BWD dK/dV |  |  |  | BWD dK/dV |  |  |  | BWD dK/dV |  |  |  | BWD dK/dV
[31 empty] | N | D=192 | D=256 |  | N | D=192 | D=256 |  | N | D=192 | D=256 |  | N | D=192 | D=256 |  | N | D=192 | D=256
[31 empty] | 4096 | 576 | 518 |  | 4096 | 601 | 533 |  | 4096 | 681 | 567 |  | 4096 | 592 | 555 |  | 4096 | 700 | 623
[31 empty] | 8192 | 586 | 555 |  | 8192 | 601 | 517 |  | 8192 | 606 | 557 |  | 8192 | 660 | 619 |  | 8192 | 643 | 607
[31 empty] | 50% Caching |  | C=32 |  | 50% Caching |  | C=48 |  | 50% Caching |  | C=64 |  | 50% Caching |  | C=80 |  | 50% Caching |  | C=96
[31 empty] | FWD |  |  |  | FWD |  |  |  | FWD |  |  |  | FWD |  |  |  | FWD
[31 empty] | N | D=192 | D=256 |  | N | D=192 | D=256 |  | N | D=192 | D=256 |  | N | D=192 | D=256 |  | N | D=192 | D=256
[31 empty] | 4096 | 719 | 659 |  | 4096 | 737 | 692 |  | 4096 | 791 | 739 |  | 4096 | 774 | 742 |  | 4096 | 804 | 769
[31 empty] | 8192 | 714 | 625 |  | 8192 | 735 | 673 |  | 8192 | 730 | 695 |  | 8192 | 797 | 745 |  | 8192 | 736 | 738
[31 empty] | BWD dQ |  |  |  | BWD dQ |  |  |  | BWD dQ |  |  |  | BWD dQ |  |  |  | BWD dQ
| M1 Max, Backward Query | [29 empty] | N | D=192 | D=256 |  | N | D=192 | D=256 |  | N | D=192 | D=256 |  | N | D=192 | D=256 |  | N | D=192 | D=256
[31 empty] | 4096 | 643 | 617 |  | 4096 | 686 | 661 |  | 4096 | 751 | 730 |  | 4096 | 746 | 726 |  | 4096 | 780 | 751
[31 empty] | 8192 | 632 | 620 |  | 8192 | 689 | 681 |  | 8192 | 694 | 689 |  | 8192 | 755 | 728 |  | 8192 | 764 | 721
[31 empty] | BWD dK/dV |  |  |  | BWD dK/dV |  |  |  | BWD dK/dV |  |  |  | BWD dK/dV |  |  |  | BWD dK/dV
[31 empty] | N | D=192 | D=256 |  | N | D=192 | D=256 |  | N | D=192 | D=256 |  | N | D=192 | D=256 |  | N | D=192 | D=256
[31 empty] | 4096 | 668 | 618 |  | 4096 | 681 | 619 |  | 4096 | 783 | 757 |  | 4096 | 738 | 711 |  | 4096 | 794 | 728
[31 empty] | 8192 | 679 | 609 |  | 8192 | 692 | 656 |  | 8192 | 725 | 718 |  | 8192 | 773 | 688 |  | 8192 | 764 | 694
[31 empty] | 0% Caching |  | C=32 |  | 0% Caching |  | C=48 |  | 0% Caching |  | C=64 |  | 0% Caching |  | C=80 |  | 0% Caching |  | C=96
[31 empty] | FWD |  |  |  | FWD |  |  |  | FWD |  |  |  | FWD |  |  |  | FWD
[31 empty] | N | D=192 | D=256 |  | N | D=192 | D=256 |  | N | D=192 | D=256 |  | N | D=192 | D=256 |  | N | D=192 | D=256
[31 empty] | 4096 | 426 | 409 |  | 4096 | 540 | 529 |  | 4096 | 598 | 593 |  | 4096 | 614 | 604 |  | 4096 | 644 | 627
| M1 Max, Backward Key-Value | [29 empty] | 8192 | 424 | 388 |  | 8192 | 540 | 530 |  | 8192 | 593 | 585 |  | 8192 | 612 | 604 |  | 8192 | 582 | 590
[31 empty] | BWD dQ |  |  |  | BWD dQ |  |  |  | BWD dQ |  |  |  | BWD dQ |  |  |  | BWD dQ
[31 empty] | N | D=192 | D=256 |  | N | D=192 | D=256 |  | N | D=192 | D=256 |  | N | D=192 | D=256 |  | N | D=192 | D=256
[31 empty] | 4096 | 487 | 461 |  | 4096 | 588 | 576 |  | 4096 | 637 | 616 |  | 4096 | 651 | 627 |  | 4096 | 676 | 649
[31 empty] | 8192 | 456 | 402 |  | 8192 | 590 | 568 |  | 8192 | 591 | 599 |  | 8192 | 650 | 634 |  | 8192 | 622 | 616
[31 empty] | BWD dK/dV |  |  |  | BWD dK/dV |  |  |  | BWD dK/dV |  |  |  | BWD dK/dV |  |  |  | BWD dK/dV
[31 empty] | N | D=192 | D=256 |  | N | D=192 | D=256 |  | N | D=192 | D=256 |  | N | D=192 | D=256 |  | N | D=192 | D=256
[31 empty] | 4096 | 371 | 358 |  | 4096 | 537 | 482 |  | 4096 | 588 | 559 |  | 4096 | 592 | 561 |  | 4096 | 616 | 595
[31 empty] | 8192 | 366 | 333 |  | 8192 | 444 | 463 |  | 8192 | 554 | 528 |  | 8192 | 603 | 584 |  | 8192 | 589 | 585
D = 32
N |  |  |  | dQ, 100% | dQ, 50% | dQ, 0%
128 |  |  |  | 20 | 19 | 19 | [24 empty] | 0% Caching |  | C=112 |  | 0% Caching |  | C=128 |  | 0% Caching |  | C=144 |  | 0% Caching |  | C=160 |  | 0% Caching |  | C=176
256 |  |  |  | 130 | 120 | 111
512 |  |  |  | 417 | 382 | 339 | [24 empty] | FWD |  |  |  | FWD |  |  |  | FWD |  |  |  | FWD |  |  |  | FWD
1024 |  |  |  | 797 | 705 | 593 | [24 empty] | N | D=192 | D=256 |  | N | D=192 | D=256 |  | N | D=192 | D=256 |  | N | D=192 | D=256 |  | N | D=192 | D=256
2048 |  |  |  | 897 | 873 | 753 | [24 empty] | 4096 | 646 | 621 |  | 4096 | 667 | 640 |  | 4096 | 531 | 536 |  | 4096 | 532 | 532 |  | 4096 | 531 | 541
4096 |  |  |  | 956 | 892 | 758 | [24 empty] | 8192 | 656 | 619 |  | 8192 | 658 | 649 |  | 8192 | 612 | 607 |  | 8192 | 606 | 617 |  | 8192 | 614 | 603
8192 |  |  |  | 927 | 911 | 799
[31 empty] | BWD dQ |  |  |  | BWD dQ |  |  |  | BWD dQ |  |  |  | BWD dQ |  |  |  | BWD dQ
[31 empty] | N | D=192 | D=256 |  | N | D=192 | D=256 |  | N | D=192 | D=256 |  | N | D=192 | D=256 |  | N | D=192 | D=256
D = 48 | [30 empty] | 4096 | 675 | 643 |  | 4096 | 694 | 666 |  | 4096 | 565 | 565 |  | 4096 | 568 | 553 |  | 4096 | 570 | 563
N |  |  |  | dQ, 100% | dQ, 50% | dQ, 0% | [24 empty] | 8192 | 666 | 631 |  | 8192 | 711 | 658 |  | 8192 | 659 | 627 |  | 8192 | 637 | 622 |  | 8192 | 638 | 620
128 |  |  |  | 52 | 19 | 19
256 |  |  |  | 124 | 118 | 95 | [24 empty] | BWD dK/dV |  |  |  | BWD dK/dV |  |  |  | BWD dK/dV |  |  |  | BWD dK/dV |  |  |  | BWD dK/dV
512 |  |  |  | 361 | 340 | 171 | [24 empty] | N | D=192 | D=256 |  | N | D=192 | D=256 |  | N | D=192 | D=256 |  | N | D=192 | D=256 |  | N | D=192 | D=256
1024 |  |  |  | 747 | 675 | 575 | [24 empty] | 4096 | 632 | 602 |  | 4096 | 654 | 619 |  | 4096 | 537 | 525 |  | 4096 | 563 | 532 |  | 4096 | 552 | 542
2048 |  |  |  | 863 | 844 | 745 | [24 empty] | 8192 | 610 | 585 |  | 8192 | 651 | 615 |  | 8192 | 606 | 585 |  | 8192 | 609 | 583 |  | 8192 | 615 | 580
4096 |  |  |  | 920 | 872 | 760
8192 |  |  |  | 897 | 869 | 784
Summarizing results for N=8192, D=256
D = 64
N |  |  |  | dQ, 100% | dQ, 50% | dQ, 0% | [24 empty] | FWD | C=32 | C=48 | C=64 | C=80 | C=96 | C=112 | C=128 | C=144 | C=160 | C=176
128 |  |  |  | 19 | 19 | 20 | [24 empty] | 100% Caching | 638 | 671 | 724 | 763 | 746
256 |  |  |  | 120 | 107 | 88 | [24 empty] | 50% Caching | 625 | 673 | 695 | 745 | 738
512 |  |  |  | 369 | 348 | 173 | [24 empty] | 0% Caching | 388 | 530 | 585 | 604 | 590 | 619 | 649 | 607 | 617 | 603
1024 |  |  |  | 741 | 679 | 586
2048 |  |  |  | 798 | 840 | 750 | [24 empty] | BWD dQ | C=32 | C=48 | C=64 | C=80 | C=96 | C=112 | C=128 | C=144 | C=160 | C=176
4096 |  |  |  | 877 | 870 | 754 | [24 empty] | 100% Caching | 513 | 526 | 582 | 612 | 622
8192 |  |  |  | 823 | 842 | 755 | [24 empty] | 50% Caching | 620 | 681 | 689 | 728 | 721
[31 empty] | 0% Caching | 402 | 568 | 599 | 634 | 616 | 631 | 658 | 627 | 622 | 620
D = 80 | [30 empty] | BWD dK/dV | C=32 | C=48 | C=64 | C=80 | C=96 | C=112 | C=128 | C=144 | C=160 | C=176
N |  |  |  | dQ, 100% | dQ, 50% | dQ, 0% | [24 empty] | 100% Caching | 555 | 517 | 557 | 619 | 607
128 |  |  |  | 52 | 19 | 20 | [24 empty] | 50% Caching | 609 | 656 | 718 | 688 | 694
256 |  |  |  | 99 | 98 | 85 | [24 empty] | 0% Caching | 333 | 463 | 528 | 584 | 585 | 585 | 615 | 585 | 583 | 580
512 |  |  |  | 347 | 321 | 167
1024 |  |  |  | 620 | 659 | 595
2048 |  |  |  | 779 | 813 | 745
4096 |  |  |  | 837 | 834 | 742
8192 |  |  |  | 787 | 778 | 740
D = 96
N |  |  |  | dQ, 100% | dQ, 50% | dQ, 0%
128 |  |  |  | 51 | 52 | 54
256 |  |  |  | 92 | 90 | 67
512 |  |  |  | 333 | 315 | 168
1024 |  |  |  | 560 | 585 | 497
2048 |  |  |  | 768 | 801 | 741
4096 |  |  |  | 816 | 834 | 725
8192 |  |  |  | 780 | 757 | 737
D = 128
N |  |  |  | dQ, 100% | dQ, 50% | dQ, 0%
128 |  |  |  | 50 | 52 | 20
256 |  |  |  | 95 | 74 | 68
512 |  |  |  | 314 | 332 | 306
1024 |  |  |  | 541 | 536 | 498
2048 |  |  |  | 746 | 804 | 726
4096 |  |  |  | 808 | 802 | 725
8192 |  |  |  | 779 | 776 | 725
D = 160
N |  |  |  | dQ, 100% | dQ, 50% | dQ, 0%
128 |  |  |  | 49 | 50 | 31
256 |  |  |  | 88 | 153 | 77
512 |  |  |  | 262 | 318 | 298
1024 |  |  |  | 540 | 528 | 477
2048 |  |  |  | 741 | 765 | 717
4096 |  |  |  | 775 | 777 | 711
8192 |  |  |  | 758 | 735 | 701
D = 192
N |  |  |  | dQ, 100% | dQ, 50% | dQ, 0%
128 |  |  |  | 46 | 47 | 51
256 |  |  |  | 153 | 77 | 83
512 |  |  |  | 263 | 270 | 252
1024 |  |  |  | 555 | 538 | 482
2048 |  |  |  | 732 | 770 | 715
4096 |  |  |  | 745 | 782 | 704
8192 |  |  |  | 732 | 751 | 690
D = 256
N |  |  |  | dQ, 100% | dQ, 50% | dQ, 0%
128 |  |  |  | 46 | 45 | 51
256 |  |  |  | 146 | 165 | 85
512 |  |  |  | 266 | 262 | 251
1024 |  |  |  | 563 | 550 | 502
2048 |  |  |  | 634 | 749 | 684
4096 |  |  |  | 643 | 771 | 677
8192 |  |  |  | 614 | 702 | 661
Figure 2. Grouping datasets by head dimension.

## M4 Benchmarks 1 (BWD dKdV)
Everything cached, R_block = 16, C_block = 96, D_block = 8 ("100% Caching") | [9 empty] | Only outputs cached, R_block = 16, C_block = 96, D_block = 8 ("50% Caching") | [9 empty] | GEMM loops not unrolled, R_block = 16, C_block = 128, D_block = 8 ("0% Caching") | [9 empty] | GEMM loops not unrolled, R_block = 16, C_block = 96, D_block = 8 | [10 empty] | GEMM loops not unrolled, R_block = 16, C_block = 32, D_block = 8
M4, Forward | [9 empty] | M4, Forward | [9 empty] | M4, Forward | [9 empty] | M4, Forward | [10 empty] | M4, Forward
N | D=32 | D=48 | D=64 | D=80 | D=96 | D=128 | D=160 | D=192 | D=256 | N | D=32 | D=48 | D=64 | D=80 | D=96 | D=128 | D=160 | D=192 | D=256 | N | D=32 | D=48 | D=64 | D=80 | D=96 | D=128 | D=160 | D=192 | D=256 | N | D=32 | D=48 | D=64 | D=80 | D=96 | D=128 | D=160 | D=192 | D=256 |  | N | D=32 | D=48 | D=64 | D=80 | D=96 | D=128 | D=160 | D=192 | D=256
128 | 20 | 20 | 52 | 18 | 18 | 48 | 46 | 17 | 47 | 128 | 18 | 18 | 19 | 51 | 51 | 18 | 48 | 17 | 46 | 128 | 18 | 18 | 18 | 50 | 18 | 49 | 18 | 47 | 49 | 128 | 14 | 14 | 14 | 14 | 39 | 38 | 39 | 37 | 38 |  | 128 | 10 | 10 | 28 | 10 | 10 | 26 | 26 | 27 | 26
256 | 45 | 44 | 42 | 106 | 40 | 107 | 105 | 107 | 103 | 256 | 42 | 41 | 40 | 40 | 40 | 107 | 104 | 109 | 104 | 256 | 36 | 36 | 35 | 35 | 95 | 93 | 93 | 92 | 91 | 256 | 32 | 31 | 31 | 86 | 84 | 84 | 81 | 126 | 126 |  | 256 | 20 | 20 | 55 | 55 | 53 | 81 | 80 | 84 | 82
512 | 91 | 89 | 231 | 234 | 220 | 235 | 213 | 338 | 285 | 512 | 86 | 226 | 222 | 223 | 215 | 343 | 321 | 321 | 305 | 512 | 72 | 192 | 190 | 185 | 184 | 247 | 281 | 282 | 264 | 512 | 176 | 169 | 166 | 163 | 164 | 256 | 251 | 249 | 226 |  | 512 | 105 | 105 | 108 | 161 | 160 | 162 | 159 | 158 | 146
1024 | 506 | 474 | 476 | 654 | 701 | 613 | 533 | 546 | 569 | 1024 | 473 | 440 | 679 | 681 | 682 | 635 | 504 | 505 | 534 | 1024 | 368 | 360 | 555 | 550 | 541 | 547 | 443 | 439 | 482 | 1024 | 340 | 330 | 527 | 514 | 520 | 474 | 401 | 401 | 419 |  | 1024 | 242 | 319 | 322 | 318 | 319 | 310 | 255 | 288 | 265
2048 | 970 | 926 | 889 | 849 | 833 | 871 | 835 | 804 | 764 | 2048 | 923 | 883 | 868 | 855 | 831 | 844 | 820 | 813 | 784 | 2048 | 744 | 723 | 707 | 701 | 686 | 691 | 676 | 670 | 649 | 2048 | 714 | 698 | 688 | 671 | 662 | 668 | 643 | 639 | 631 |  | 2048 | 501 | 489 | 480 | 468 | 462 | 465 | 451 | 434 | 426
4096 | 1008 | 944 | 920 | 900 | 880 | 892 | 833 | 813 | 768 | 4096 | 930 | 882 | 897 | 870 | 858 | 860 | 802 | 798 | 773 | 4096 | 743 | 716 | 713 | 701 | 689 | 686 | 669 | 661 | 645 | 4096 | 726 | 698 | 697 | 681 | 670 | 678 | 645 | 641 | 626 |  | 4096 | 551 | 531 | 528 | 506 | 488 | 475 | 449 | 435 | 421
8192 | 980 | 931 | 907 | 844 | 810 | 793 | 761 | 741 | 743 | 8192 | 907 | 865 | 883 | 835 | 792 | 791 | 740 | 727 | 735 | 8192 | 770 | 751 | 745 | 715 | 702 | 691 | 667 | 669 | 642 | 8192 | 713 | 672 | 669 | 650 | 636 | 637 | 597 | 581 | 593 |  | 8192 | 576 | 548 | 543 | 522 | 510 | 494 | 459 | 437 | 402
M4, Backward Query | [9 empty] | M4, Backward Query | [9 empty] | M4, Backward Query | [9 empty] | M4, Backward Query | [10 empty] | M4, Backward Query
N | D=32 | D=48 | D=64 | D=80 | D=96 | D=128 | D=160 | D=192 | D=256 | N | D=32 | D=48 | D=64 | D=80 | D=96 | D=128 | D=160 | D=192 | D=256 | N | D=32 | D=48 | D=64 | D=80 | D=96 | D=128 | D=160 | D=192 | D=256 | N | D=32 | D=48 | D=64 | D=80 | D=96 | D=128 | D=160 | D=192 | D=256 |  | N | D=32 | D=48 | D=64 | D=80 | D=96 | D=128 | D=160 | D=192 | D=256
128 | 20 | 52 | 19 | 52 | 51 | 50 | 49 | 46 | 46 | 128 | 19 | 19 | 19 | 19 | 52 | 52 | 50 | 47 | 45 | 128 | 19 | 19 | 20 | 20 | 54 | 20 | 31 | 51 | 51 | 128 | 16 | 16 | 16 | 44 | 44 | 43 | 41 | 41 | 42 |  | 128 | 11 | 32 | 32 | 32 | 31 | 31 | 26 | 26 | 27
256 | 130 | 124 | 120 | 99 | 92 | 95 | 88 | 153 | 146 | 256 | 120 | 118 | 107 | 98 | 90 | 74 | 153 | 77 | 165 | 256 | 111 | 95 | 88 | 85 | 67 | 68 | 77 | 83 | 85 | 256 | 36 | 35 | 98 | 94 | 92 | 91 | 89 | 138 | 139 |  | 256 | 56 | 54 | 65 | 77 | 85 | 101 | 96 | 98 | 84
512 | 417 | 361 | 369 | 347 | 333 | 314 | 262 | 263 | 266 | 512 | 382 | 340 | 348 | 321 | 315 | 332 | 318 | 270 | 262 | 512 | 339 | 171 | 173 | 167 | 168 | 306 | 298 | 252 | 251 | 512 | 306 | 189 | 188 | 282 | 273 | 286 | 278 | 233 | 228 |  | 512 | 193 | 192 | 187 | 192 | 183 | 186 | 178 | 157 | 152
1024 | 797 | 747 | 741 | 620 | 560 | 541 | 540 | 555 | 563 | 1024 | 705 | 675 | 679 | 659 | 585 | 536 | 528 | 538 | 550 | 1024 | 593 | 575 | 586 | 595 | 497 | 498 | 477 | 482 | 502 | 1024 | 368 | 548 | 558 | 550 | 476 | 459 | 475 | 457 | 474 |  | 1024 | 385 | 374 | 368 | 358 | 298 | 298 | 305 | 308 | 317
2048 | 897 | 863 | 798 | 779 | 768 | 746 | 741 | 732 | 634 | 2048 | 873 | 844 | 840 | 813 | 801 | 804 | 765 | 770 | 749 | 2048 | 753 | 745 | 750 | 745 | 741 | 726 | 717 | 715 | 684 | 2048 | 753 | 726 | 727 | 715 | 704 | 706 | 682 | 679 | 657 |  | 2048 | 560 | 544 | 542 | 524 | 518 | 509 | 480 | 472 | 464
4096 | 956 | 920 | 877 | 837 | 816 | 808 | 775 | 745 | 643 | 4096 | 892 | 872 | 870 | 834 | 834 | 802 | 777 | 782 | 771 | 4096 | 758 | 760 | 754 | 742 | 725 | 725 | 711 | 704 | 677 | 4096 | 760 | 751 | 752 | 723 | 709 | 710 | 681 | 683 | 646 |  | 4096 | 606 | 578 | 575 | 540 | 528 | 528 | 496 | 478 | 452
8192 | 927 | 897 | 823 | 787 | 780 | 779 | 758 | 732 | 614 | 8192 | 911 | 869 | 842 | 778 | 757 | 776 | 735 | 751 | 702 | 8192 | 799 | 784 | 755 | 740 | 737 | 725 | 701 | 690 | 661 | 8192 | 764 | 756 | 728 | 684 | 674 | 677 | 640 | 630 | 625 |  | 8192 | 612 | 582 | 573 | 549 | 535 | 517 | 483 | 440 | 379
M4, Backward Key-Value | [9 empty] | M4, Backward Key-Value | [9 empty] | M4, Backward Key-Value | [9 empty] | M4, Backward Key-Value | [10 empty] | M4, Backward Key-Value
N | D=32 | D=48 | D=64 | D=80 | D=96 | D=128 | D=160 | D=192 | D=256 | N | D=32 | D=48 | D=64 | D=80 | D=96 | D=128 | D=160 | D=192 | D=256 | N | D=32 | D=48 | D=64 | D=80 | D=96 | D=128 | D=160 | D=192 | D=256 | N | D=32 | D=48 | D=64 | D=80 | D=96 | D=128 | D=160 | D=192 | D=256 |  | N | D=32 | D=48 | D=64 | D=80 | D=96 | D=128 | D=160 | D=192 | D=256
128 | 19 | 19 | 19 | 51 | 52 | 52 | 50 | 49 | 52 | 128 | 19 | 19 | 21 | 53 | 53 | 54 | 51 | 50 | 54 | 128 | 19 | 19 | 20 | 20 | 53 | 54 | 52 | 49 | 49 | 128 | 15 | 42 | 42 | 21 | 42 | 42 | 42 | 40 | 63 |  | 128 | 10 | 10 | 15 | 19 | 15 | 19 | 24 | 27 | 33
256 | 194 | 189 | 192 | 185 | 173 | 176 | 157 | 149 | 171 | 256 | 192 | 186 | 181 | 178 | 182 | 165 | 160 | 150 | 168 | 256 | 38 | 38 | 102 | 100 | 100 | 98 | 150 | 148 | 151 | 256 | 92 | 52 | 89 | 92 | 89 | 140 | 133 | 134 | 135 |  | 256 | 75 | 74 | 86 | 87 | 87 | 89 | 86 | 85 | 87
512 | 404 | 364 | 361 | 351 | 339 | 356 | 301 | 284 | 275 | 512 | 385 | 357 | 312 | 224 | 343 | 339 | 318 | 295 | 275 | 512 | 159 | 197 | 196 | 296 | 299 | 296 | 286 | 251 | 249 | 512 | 173 | 173 | 272 | 266 | 267 | 270 | 263 | 225 | 223 |  | 512 | 172 | 172 | 171 | 169 | 169 | 168 | 164 | 150 | 146
1024 | 759 | 703 | 715 | 633 | 587 | 573 | 517 | 494 | 500 | 1024 | 461 | 700 | 702 | 689 | 581 | 565 | 543 | 542 | 545 | 1024 | 578 | 544 | 569 | 565 | 499 | 492 | 455 | 445 | 466 | 1024 | 479 | 517 | 517 | 513 | 468 | 457 | 437 | 435 | 440 |  | 1024 | 336 | 338 | 331 | 321 | 299 | 290 | 283 | 275 | 267
2048 | 681 | 635 | 656 | 664 | 601 | 636 | 677 | 629 | 602 | 2048 | 858 | 842 | 839 | 820 | 811 | 800 | 793 | 774 | 757 | 2048 | 707 | 702 | 706 | 697 | 687 | 676 | 673 | 668 | 637 | 2048 | 692 | 675 | 673 | 658 | 647 | 652 | 635 | 635 | 629 |  | 2048 | 493 | 473 | 476 | 460 | 452 | 457 | 441 | 429 | 390
4096 | 797 | 792 | 807 | 760 | 786 | 781 | 752 | 700 | 627 | 4096 | 892 | 881 | 877 | 852 | 827 | 844 | 816 | 785 | 739 | 4096 | 710 | 711 | 700 | 682 | 680 | 675 | 665 | 651 | 619 | 4096 | 707 | 701 | 694 | 677 | 666 | 669 | 645 | 630 | 605 |  | 4096 | 516 | 501 | 500 | 486 | 476 | 452 | 409 | 376 | 362
8192 | 824 | 784 | 799 | 776 | 717 | 727 | 688 | 651 | 602 | 8192 | 888 | 884 | 839 | 811 | 817 | 810 | 768 | 728 | 702 | 8192 | 735 | 722 | 714 | 702 | 691 | 683 | 657 | 639 | 594 | 8192 | 730 | 683 | 671 | 654 | 623 | 631 | 593 | 569 | 546 |  | 8192 | 551 | 540 | 533 | 495 | 470 | 429 | 312 | 263 | 205
Figure 1: Grouping datasets by kernel type. | [30 empty] | 100% Caching |  | C=32 |  | 100% Caching |  | C=48 |  | 100% Caching |  | C=64 |  | 100% Caching |  | C=80 |  | 100% Caching |  | C=96
| Y axis = throughput in gigainstructions/second |  |  | 100% Caching |  |  |  |  | 50% Caching |  |  |  | 0% Caching | [17 empty] | FWD |  |  |  | FWD |  |  |  | FWD |  |  |  | FWD |  |  |  | FWD
[31 empty] | N | D=192 | D=256 |  | N | D=192 | D=256 |  | N | D=192 | D=256 |  | N | D=192 | D=256 |  | N | D=192 | D=256
[31 empty] | 4096 | 721 | 707 |  | 4096 | 678 | 643 |  | 4096 | 785 | 694 |  | 4096 | 791 | 763 |  | 4096 | 797 | 765
[31 empty] | 8192 | 749 | 638 |  | 8192 | 717 | 671 |  | 8192 | 756 | 724 |  | 8192 | 799 | 763 |  | 8192 | 732 | 746
[31 empty] | BWD dQ |  |  |  | BWD dQ |  |  |  | BWD dQ |  |  |  | BWD dQ |  |  |  | BWD dQ
[31 empty] | N | D=192 | D=256 |  | N | D=192 | D=256 |  | N | D=192 | D=256 |  | N | D=192 | D=256 |  | N | D=192 | D=256
[31 empty] | 4096 | 606 | 510 |  | 4096 | 575 | 520 |  | 4096 | 677 | 599 |  | 4096 | 697 | 597 |  | 4096 | 729 | 639
[31 empty] | 8192 | 560 | 513 |  | 8192 | 603 | 526 |  | 8192 | 686 | 582 |  | 8192 | 718 | 612 |  | 8192 | 745 | 622
M1 Max, Forward
[31 empty] | BWD dK/dV |  |  |  | BWD dK/dV |  |  |  | BWD dK/dV |  |  |  | BWD dK/dV |  |  |  | BWD dK/dV
[31 empty] | N | D=192 | D=256 |  | N | D=192 | D=256 |  | N | D=192 | D=256 |  | N | D=192 | D=256 |  | N | D=192 | D=256
[31 empty] | 4096 | 576 | 518 |  | 4096 | 601 | 533 |  | 4096 | 681 | 567 |  | 4096 | 592 | 555 |  | 4096 | 700 | 623
[31 empty] | 8192 | 586 | 555 |  | 8192 | 601 | 517 |  | 8192 | 606 | 557 |  | 8192 | 660 | 619 |  | 8192 | 643 | 607
[31 empty] | 50% Caching |  | C=32 |  | 50% Caching |  | C=48 |  | 50% Caching |  | C=64 |  | 50% Caching |  | C=80 |  | 50% Caching |  | C=96
[31 empty] | FWD |  |  |  | FWD |  |  |  | FWD |  |  |  | FWD |  |  |  | FWD
[31 empty] | N | D=192 | D=256 |  | N | D=192 | D=256 |  | N | D=192 | D=256 |  | N | D=192 | D=256 |  | N | D=192 | D=256
[31 empty] | 4096 | 719 | 659 |  | 4096 | 737 | 692 |  | 4096 | 791 | 739 |  | 4096 | 774 | 742 |  | 4096 | 804 | 769
[31 empty] | 8192 | 714 | 625 |  | 8192 | 735 | 673 |  | 8192 | 730 | 695 |  | 8192 | 797 | 745 |  | 8192 | 736 | 738
[31 empty] | BWD dQ |  |  |  | BWD dQ |  |  |  | BWD dQ |  |  |  | BWD dQ |  |  |  | BWD dQ
| M1 Max, Backward Query | [29 empty] | N | D=192 | D=256 |  | N | D=192 | D=256 |  | N | D=192 | D=256 |  | N | D=192 | D=256 |  | N | D=192 | D=256
[31 empty] | 4096 | 643 | 617 |  | 4096 | 686 | 661 |  | 4096 | 751 | 730 |  | 4096 | 746 | 726 |  | 4096 | 780 | 751
[31 empty] | 8192 | 632 | 620 |  | 8192 | 689 | 681 |  | 8192 | 694 | 689 |  | 8192 | 755 | 728 |  | 8192 | 764 | 721
[31 empty] | BWD dK/dV |  |  |  | BWD dK/dV |  |  |  | BWD dK/dV |  |  |  | BWD dK/dV |  |  |  | BWD dK/dV
[31 empty] | N | D=192 | D=256 |  | N | D=192 | D=256 |  | N | D=192 | D=256 |  | N | D=192 | D=256 |  | N | D=192 | D=256
[31 empty] | 4096 | 668 | 618 |  | 4096 | 681 | 619 |  | 4096 | 783 | 757 |  | 4096 | 738 | 711 |  | 4096 | 794 | 728
[31 empty] | 8192 | 679 | 609 |  | 8192 | 692 | 656 |  | 8192 | 725 | 718 |  | 8192 | 773 | 688 |  | 8192 | 764 | 694
[31 empty] | 0% Caching |  | C=32 |  | 0% Caching |  | C=48 |  | 0% Caching |  | C=64 |  | 0% Caching |  | C=80 |  | 0% Caching |  | C=96
[31 empty] | FWD |  |  |  | FWD |  |  |  | FWD |  |  |  | FWD |  |  |  | FWD
[31 empty] | N | D=192 | D=256 |  | N | D=192 | D=256 |  | N | D=192 | D=256 |  | N | D=192 | D=256 |  | N | D=192 | D=256
[31 empty] | 4096 | 426 | 409 |  | 4096 | 540 | 529 |  | 4096 | 598 | 593 |  | 4096 | 614 | 604 |  | 4096 | 644 | 627
| M1 Max, Backward Key-Value | [29 empty] | 8192 | 424 | 388 |  | 8192 | 540 | 530 |  | 8192 | 593 | 585 |  | 8192 | 612 | 604 |  | 8192 | 582 | 590
[31 empty] | BWD dQ |  |  |  | BWD dQ |  |  |  | BWD dQ |  |  |  | BWD dQ |  |  |  | BWD dQ
[31 empty] | N | D=192 | D=256 |  | N | D=192 | D=256 |  | N | D=192 | D=256 |  | N | D=192 | D=256 |  | N | D=192 | D=256
[31 empty] | 4096 | 487 | 461 |  | 4096 | 588 | 576 |  | 4096 | 637 | 616 |  | 4096 | 651 | 627 |  | 4096 | 676 | 649
[31 empty] | 8192 | 456 | 402 |  | 8192 | 590 | 568 |  | 8192 | 591 | 599 |  | 8192 | 650 | 634 |  | 8192 | 622 | 616
[31 empty] | BWD dK/dV |  |  |  | BWD dK/dV |  |  |  | BWD dK/dV |  |  |  | BWD dK/dV |  |  |  | BWD dK/dV
[31 empty] | N | D=192 | D=256 |  | N | D=192 | D=256 |  | N | D=192 | D=256 |  | N | D=192 | D=256 |  | N | D=192 | D=256
[31 empty] | 4096 | 371 | 358 |  | 4096 | 537 | 482 |  | 4096 | 588 | 559 |  | 4096 | 592 | 561 |  | 4096 | 616 | 595
[31 empty] | 8192 | 366 | 333 |  | 8192 | 444 | 463 |  | 8192 | 554 | 528 |  | 8192 | 603 | 584 |  | 8192 | 589 | 585
D = 32
N | [6 empty] | dK/dV, 100% | dK/dV, 50% | dK/dV, 0%
128 | [6 empty] | 19 | 19 | 19 | [21 empty] | 0% Caching |  | C=112 |  | 0% Caching |  | C=128 |  | 0% Caching |  | C=144 |  | 0% Caching |  | C=160 |  | 0% Caching |  | C=176
256 | [6 empty] | 194 | 192 | 38
512 | [6 empty] | 404 | 385 | 159 | [21 empty] | FWD |  |  |  | FWD |  |  |  | FWD |  |  |  | FWD |  |  |  | FWD
1024 | [6 empty] | 759 | 461 | 578 | [21 empty] | N | D=192 | D=256 |  | N | D=192 | D=256 |  | N | D=192 | D=256 |  | N | D=192 | D=256 |  | N | D=192 | D=256
2048 | [6 empty] | 681 | 858 | 707 | [21 empty] | 4096 | 646 | 621 |  | 4096 | 667 | 640 |  | 4096 | 531 | 536 |  | 4096 | 532 | 532 |  | 4096 | 531 | 541
4096 | [6 empty] | 797 | 892 | 710 | [21 empty] | 8192 | 656 | 619 |  | 8192 | 658 | 649 |  | 8192 | 612 | 607 |  | 8192 | 606 | 617 |  | 8192 | 614 | 603
8192 | [6 empty] | 824 | 888 | 735
[31 empty] | BWD dQ |  |  |  | BWD dQ |  |  |  | BWD dQ |  |  |  | BWD dQ |  |  |  | BWD dQ
[31 empty] | N | D=192 | D=256 |  | N | D=192 | D=256 |  | N | D=192 | D=256 |  | N | D=192 | D=256 |  | N | D=192 | D=256
D = 48 | [30 empty] | 4096 | 675 | 643 |  | 4096 | 694 | 666 |  | 4096 | 565 | 565 |  | 4096 | 568 | 553 |  | 4096 | 570 | 563
N | [6 empty] | dK/dV, 100% | dK/dV, 50% | dK/dV, 0% | [21 empty] | 8192 | 666 | 631 |  | 8192 | 711 | 658 |  | 8192 | 659 | 627 |  | 8192 | 637 | 622 |  | 8192 | 638 | 620
128 | [6 empty] | 19 | 19 | 19
256 | [6 empty] | 189 | 186 | 38 | [21 empty] | BWD dK/dV |  |  |  | BWD dK/dV |  |  |  | BWD dK/dV |  |  |  | BWD dK/dV |  |  |  | BWD dK/dV
512 | [6 empty] | 364 | 357 | 197 | [21 empty] | N | D=192 | D=256 |  | N | D=192 | D=256 |  | N | D=192 | D=256 |  | N | D=192 | D=256 |  | N | D=192 | D=256
1024 | [6 empty] | 703 | 700 | 544 | [21 empty] | 4096 | 632 | 602 |  | 4096 | 654 | 619 |  | 4096 | 537 | 525 |  | 4096 | 563 | 532 |  | 4096 | 552 | 542
2048 | [6 empty] | 635 | 842 | 702 | [21 empty] | 8192 | 610 | 585 |  | 8192 | 651 | 615 |  | 8192 | 606 | 585 |  | 8192 | 609 | 583 |  | 8192 | 615 | 580
4096 | [6 empty] | 792 | 881 | 711
8192 | [6 empty] | 784 | 884 | 722
Summarizing results for N=8192, D=256
D = 64
N | [6 empty] | dK/dV, 100% | dK/dV, 50% | dK/dV, 0% | [21 empty] | FWD | C=32 | C=48 | C=64 | C=80 | C=96 | C=112 | C=128 | C=144 | C=160 | C=176
128 | [6 empty] | 19 | 21 | 20 | [21 empty] | 100% Caching | 638 | 671 | 724 | 763 | 746
256 | [6 empty] | 192 | 181 | 102 | [21 empty] | 50% Caching | 625 | 673 | 695 | 745 | 738
512 | [6 empty] | 361 | 312 | 196 | [21 empty] | 0% Caching | 388 | 530 | 585 | 604 | 590 | 619 | 649 | 607 | 617 | 603
1024 | [6 empty] | 715 | 702 | 569
2048 | [6 empty] | 656 | 839 | 706 | [21 empty] | BWD dQ | C=32 | C=48 | C=64 | C=80 | C=96 | C=112 | C=128 | C=144 | C=160 | C=176
4096 | [6 empty] | 807 | 877 | 700 | [21 empty] | 100% Caching | 513 | 526 | 582 | 612 | 622
8192 | [6 empty] | 799 | 839 | 714 | [21 empty] | 50% Caching | 620 | 681 | 689 | 728 | 721
[31 empty] | 0% Caching | 402 | 568 | 599 | 634 | 616 | 631 | 658 | 627 | 622 | 620
D = 80 | [30 empty] | BWD dK/dV | C=32 | C=48 | C=64 | C=80 | C=96 | C=112 | C=128 | C=144 | C=160 | C=176
N | [6 empty] | dK/dV, 100% | dK/dV, 50% | dK/dV, 0% | [21 empty] | 100% Caching | 555 | 517 | 557 | 619 | 607
128 | [6 empty] | 51 | 53 | 20 | [21 empty] | 50% Caching | 609 | 656 | 718 | 688 | 694
256 | [6 empty] | 185 | 178 | 100 | [21 empty] | 0% Caching | 333 | 463 | 528 | 584 | 585 | 585 | 615 | 585 | 583 | 580
512 | [6 empty] | 351 | 224 | 296
1024 | [6 empty] | 633 | 689 | 565
2048 | [6 empty] | 664 | 820 | 697
4096 | [6 empty] | 760 | 852 | 682
8192 | [6 empty] | 776 | 811 | 702
D = 96
N | [6 empty] | dK/dV, 100% | dK/dV, 50% | dK/dV, 0%
128 | [6 empty] | 52 | 53 | 53
256 | [6 empty] | 173 | 182 | 100
512 | [6 empty] | 339 | 343 | 299
1024 | [6 empty] | 587 | 581 | 499
2048 | [6 empty] | 601 | 811 | 687
4096 | [6 empty] | 786 | 827 | 680
8192 | [6 empty] | 717 | 817 | 691
D = 128
N | [6 empty] | dK/dV, 100% | dK/dV, 50% | dK/dV, 0%
128 | [6 empty] | 52 | 54 | 54
256 | [6 empty] | 176 | 165 | 98
512 | [6 empty] | 356 | 339 | 296
1024 | [6 empty] | 573 | 565 | 492
2048 | [6 empty] | 636 | 800 | 676
4096 | [6 empty] | 781 | 844 | 675
8192 | [6 empty] | 727 | 810 | 683
D = 160
N | [6 empty] | dK/dV, 100% | dK/dV, 50% | dK/dV, 0%
128 | [6 empty] | 50 | 51 | 52
256 | [6 empty] | 157 | 160 | 150
512 | [6 empty] | 301 | 318 | 286
1024 | [6 empty] | 517 | 543 | 455
2048 | [6 empty] | 677 | 793 | 673
4096 | [6 empty] | 752 | 816 | 665
8192 | [6 empty] | 688 | 768 | 657
D = 192
N | [6 empty] | dK/dV, 100% | dK/dV, 50% | dK/dV, 0%
128 | [6 empty] | 49 | 50 | 49
256 | [6 empty] | 149 | 150 | 148
512 | [6 empty] | 284 | 295 | 251
1024 | [6 empty] | 494 | 542 | 445
2048 | [6 empty] | 629 | 774 | 668
4096 | [6 empty] | 700 | 785 | 651
8192 | [6 empty] | 651 | 728 | 639
D = 256
N | [6 empty] | dK/dV, 100% | dK/dV, 50% | dK/dV, 0%
128 | [6 empty] | 52 | 54 | 49
256 | [6 empty] | 171 | 168 | 151
512 | [6 empty] | 275 | 275 | 249
1024 | [6 empty] | 500 | 545 | 466
2048 | [6 empty] | 602 | 757 | 637
4096 | [6 empty] | 627 | 739 | 619
8192 | [6 empty] | 602 | 702 | 594
Figure 2. Grouping datasets by head dimension.

## Async Copy Benchmarks
Expected Performance (M1 Max) | [10 empty] | Actual Performance (M1 Max) | [10 empty] | Actual Performance (M1 Max) | [10 empty] | Actual Performance (M1 Max) | [10 empty] | Actual Performance (M1 Max)
Async copies always enabled | [10 empty] | Async copies always enabled | [10 empty] | Async copy for cache | [10 empty] | Async copy for load | [10 empty] | Async copy disabled
GEMM loops not unrolled, R_block = 32, C_block = 64, D_block = 32 ("0% Caching") | [10 empty] | GEMM loops not unrolled, R_block = 32, C_block = 64, D_block = 32 ("0% Caching") | [10 empty] | GEMM loops not unrolled, R_block = 16, C_block = 64, D_block = 16 | [10 empty] | GEMM loops not unrolled, R_block = 32, C_block = 64, D_block = 32 | [10 empty] | GEMM loops not unrolled, R_block = 32, C_block = 64, D_block = 32
M1 Max, Forward | [10 empty] | M1 Max, Forward | [10 empty] | M1 Max, Forward | [10 empty] | M1 Max, Forward | [10 empty] | M1 Max, Forward
N | D=32 | D=48 | D=64 | D=80 | D=96 | D=128 | D=160 | D=192 | D=256 |  | N | D=32 | D=48 | D=64 | D=80 | D=96 | D=128 | D=160 | D=192 | D=256 |  | N | D=32 | D=48 | D=64 | D=80 | D=96 | D=128 | D=160 | D=192 | D=256 |  | N | D=32 | D=48 | D=64 | D=80 | D=96 | D=128 | D=160 | D=192 | D=256 |  | N | D=32 | D=48 | D=64 | D=80 | D=96 | D=128 | D=160 | D=192 | D=256
128 | 31 | 24 | 32 | 26 | 33 | 34 | 34 | 35 | 66 |  | 128 | 28 | 23 | 32 | 27 | 34 | 34 | 35 | 35 | 65 |  | 128 | 32 | 34 | 36 | 37 | 37 | 38 | 38 | 38 | 39 |  | 128 | 33 | 27 | 35 | 56 | 37 | 40 | 38 | 38 | 38 |  | 128 | 41 | 31 | 45 | 35 | 46 | 51 | 49 | 48 | 50
256 | 150 | 48 | 65 | 52 | 66 | 68 | 127 | 68 | 125 |  | 256 | 151 | 90 | 121 | 84 | 103 | 159 | 82 | 67 | 123 |  | 256 | 69 | 71 | 75 | 74 | 74 | 77 | 75 | 75 | 78 |  | 256 | 128 | 109 | 146 | 99 | 120 | 97 | 79 | 146 | 186 |  | 256 | 90 | 67 | 94 | 76 | 93 | 102 | 96 | 98 | 179
512 | 254 | 101 | 137 | 110 | 254 | 263 | 264 | 351 | 223 |  | 512 | 391 | 320 | 321 | 205 | 411 | 217 | 412 | 411 | 166 |  | 512 | 142 | 146 | 272 | 151 | 150 | 153 | 149 | 203 | 298 |  | 512 | 159 | 123 | 161 | 187 | 295 | 168 | 166 | 305 | 295 |  | 512 | 409 | 215 | 351 | 157 | 337 | 374 | 208 | 374 | 363
1024 | 854 | 642 | 417 | 494 | 628 | 668 | 730 | 834 | 796 |  | 1024 | 839 | 212 | 663 | 699 | 514 | 438 | 339 | 830 | 815 |  | 1024 | 277 | 491 | 292 | 286 | 843 | 872 | 855 | 880 | 744 |  | 1024 | 331 | 474 | 623 | 411 | 1001 | 800 | 1046 | 780 | 987 |  | 1024 | 400 | 288 | 405 | 364 | 396 | 1245 | 1028 | 1222 | 1264
2048 | 1558 | 966 | 1192 | 1324 | 1584 | 1579 | 1512 | 1510 | 1515 |  | 2048 | 703 | 1242 | 1190 | 1336 | 1547 | 1581 | 1517 | 1512 | 1514 |  | 2048 | 941 | 1528 | 1315 | 1646 | 1369 | 1657 | 1623 | 1617 | 1687 |  | 2048 | 1059 | 1414 | 1456 | 1515 | 1867 | 1768 | 1713 | 1739 | 1702 |  | 2048 | 1186 | 1006 | 1426 | 1381 | 1747 | 2376 | 1858 | 2175 | 2324
4096 | 2800 | 2238 | 2698 | 2331 | 2687 | 2691 | 2665 | 2671 | 2676 |  | 4096 | 2305 | 2254 | 2709 | 2376 | 2672 | 2685 | 2666 | 2666 | 2673 |  | 4096 | 1650 | 2270 | 2398 | 2278 | 2245 | 2377 | 2164 | 2201 | 2355 |  | 4096 | 3055 | 2420 | 3002 | 2434 | 2997 | 3034 | 3009 | 3004 | 3023 |  | 4096 | 2070 | 1605 | 1904 | 1889 | 1740 | 1793 | 1701 | 1666 | 1750
8192 | 3648 | 2226 | 2653 | 2301 | 2643 | 2665 | 2633 | 2615 | 2620 |  | 8192 | 3604 | 2248 | 2644 | 2311 | 2639 | 2649 | 2625 | 2604 | 2590 |  | 8192 | 2642 | 2442 | 2562 | 2433 | 2400 | 2523 | 2321 | 2346 | 2478 |  | 8192 | 3940 | 2428 | 3817 | 2516 | 3816 | 3831 | 3819 | 3814 | 3795 |  | 8192 | 2212 | 2088 | 2087 | 2195 | 1859 | 1943 | 1806 | 1795 | 1836
16384 | 3402 | 2633 | 2937 | 2729 | 3089 | 3114 | 3111 | 3115 | 3110 |  | 16384 | 3485 | 2679 | 3086 | 2765 | 3091 | 3111 | 3114 | 3108 | 3087 |  | 16384 | 2778 | 2607 | 2724 | 2566 | 2542 | 2712 | 2419 | 2470 | 2618 |  | 16384 | 3657 | 2773 | 3801 | 2924 | 3788 | 3813 | 3800 | 3799 | 3752 |  | 16384 | 2094 | 1876 | 2025 | 2200 | 1807 | 1886 | 1734 | 1751 | 1769
M1 Max, Backward Query | [10 empty] | M1 Max, Backward Query | [10 empty] | M1 Max, Backward Query | [10 empty] | M1 Max, Backward Query | [10 empty] | M1 Max, Backward Query
N | D=32 | D=48 | D=64 | D=80 | D=96 | D=128 | D=160 | D=192 | D=256 |  | N | D=32 | D=48 | D=64 | D=80 | D=96 | D=128 | D=160 | D=192 | D=256 |  | N | D=32 | D=48 | D=64 | D=80 | D=96 | D=128 | D=160 | D=192 | D=256 |  | N | D=32 | D=48 | D=64 | D=80 | D=96 | D=128 | D=160 | D=192 | D=256 |  | N | D=32 | D=48 | D=64 | D=80 | D=96 | D=128 | D=160 | D=192 | D=256
128 | 31 | 24 | 32 | 27 | 33 | 34 | 34 | 35 | 34 |  | 128 | 31 | 24 | 31 | 27 | 33 | 34 | 34 | 34 | 64 |  | 128 | 31 | 33 | 36 | 36 | 36 | 37 | 36 | 36 | 38 |  | 128 | 35 | 27 | 37 | 30 | 39 | 40 | 41 | 41 | 41 |  | 128 | 44 | 27 | 46 | 32 | 46 | 51 | 47 | 48 | 51
256 | 67 | 50 | 66 | 54 | 129 | 128 | 124 | 120 | 151 |  | 256 | 155 | 105 | 127 | 89 | 108 | 86 | 82 | 123 | 160 |  | 256 | 70 | 72 | 77 | 92 | 76 | 78 | 137 | 138 | 123 |  | 256 | 79 | 59 | 80 | 65 | 148 | 83 | 79 | 233 | 189 |  | 256 | 97 | 62 | 97 | 87 | 96 | 106 | 99 | 173 | 220
512 | 423 | 199 | 263 | 218 | 274 | 165 | 255 | 416 | 416 |  | 512 | 415 | 333 | 266 | 187 | 174 | 271 | 326 | 408 | 410 |  | 512 | 402 | 424 | 245 | 277 | 347 | 297 | 287 | 195 | 431 |  | 512 | 402 | 241 | 527 | 180 | 516 | 211 | 329 | 371 | 444 |  | 512 | 306 | 162 | 449 | 280 | 357 | 346 | 378 | 308 | 369
1024 | 876 | 414 | 444 | 441 | 558 | 640 | 742 | 840 | 830 |  | 1024 | 889 | 410 | 468 | 373 | 858 | 704 | 842 | 834 | 832 |  | 1024 | 770 | 826 | 881 | 688 | 563 | 742 | 851 | 810 | 793 |  | 1024 | 1067 | 486 | 833 | 887 | 653 | 563 | 981 | 982 | 1014 |  | 1024 | 931 | 430 | 498 | 588 | 941 | 844 | 1284 | 962 | 1238
2048 | 1687 | 1002 | 1298 | 1317 | 1644 | 1615 | 1615 | 1607 | 1607 |  | 2048 | 1714 | 1339 | 1332 | 1325 | 1613 | 1629 | 1595 | 1593 | 1615 |  | 2048 | 1531 | 1633 | 1442 | 1719 | 1672 | 1710 | 1636 | 1631 | 1686 |  | 2048 | 1975 | 1530 | 2031 | 1528 | 1892 | 1808 | 1778 | 1846 | 1766 |  | 2048 | 1082 | 1557 | 2514 | 1688 | 2371 | 2362 | 2183 | 2158 | 2316
4096 | 3085 | 2176 | 2816 | 2359 | 2836 | 2818 | 2843 | 2831 | 2793 |  | 4096 | 3058 | 2206 | 2834 | 2364 | 2819 | 2836 | 2809 | 2811 | 2807 |  | 4096 | 2541 | 2220 | 2489 | 2388 | 2354 | 2495 | 2276 | 2315 | 2449 |  | 4096 | 3341 | 2462 | 3246 | 2611 | 3216 | 3253 | 3224 | 3234 | 3264 |  | 4096 | 2227 | 1536 | 2047 | 1684 | 1855 | 1952 | 1817 | 1796 | 1965
8192 | 3000 | 2228 | 2805 | 2355 | 2839 | 2832 | 2854 | 2850 | 2822 |  | 8192 | 3026 | 2258 | 2815 | 2377 | 2808 | 2846 | 2827 | 2822 | 2833 |  | 8192 | 2647 | 2478 | 2604 | 2491 | 2473 | 2632 | 2412 | 2464 | 2549 |  | 8192 | 3408 | 2456 | 3205 | 2656 | 3192 | 3221 | 3188 | 3191 | 3203 |  | 8192 | 2770 | 1846 | 2258 | 2032 | 2046 | 2201 | 1952 | 1960 | 2219
16384 | 3439 | 2254 | 2824 | 2346 | 2861 | 2856 | 2877 | 2875 | 2841 |  | 16384 | 3467 | 2243 | 2841 | 2356 | 2834 | 2874 | 2849 | 2846 | 2819 |  | 16384 | 2624 | 2506 | 2624 | 2514 | 2506 | 2632 | 2430 | 2476 | 2606 |  | 16384 | 3767 | 2454 | 3616 | 2650 | 3586 | 3679 | 3654 | 3664 | 3599 |  | 16384 | 2765 | 1835 | 2246 | 1939 | 1920 | 2199 | 1829 | 1854 | 2143
M1 Max, Backward Key-Value | [10 empty] | M1 Max, Backward Key-Value | [10 empty] | M1 Max, Backward Key-Value | [10 empty] | M1 Max, Backward Key-Value | [10 empty] | M1 Max, Backward Key-Value
N | D=32 | D=48 | D=64 | D=80 | D=96 | D=128 | D=160 | D=192 | D=256 |  | N | D=32 | D=48 | D=64 | D=80 | D=96 | D=128 | D=160 | D=192 | D=256 |  | N | D=32 | D=48 | D=64 | D=80 | D=96 | D=128 | D=160 | D=192 | D=256 |  | N | D=32 | D=48 | D=64 | D=80 | D=96 | D=128 | D=160 | D=192 | D=256 |  | N | D=32 | D=48 | D=64 | D=80 | D=96 | D=128 | D=160 | D=192 | D=256
128 | 29 | 22 | 30 | 25 | 32 | 33 | 33 | 34 | 45 |  | 128 | 28 | 21 | 30 | 25 | 32 | 33 | 33 | 33 | 34 |  | 128 | 36 | 37 | 40 | 40 | 40 | 77 | 40 | 40 | 41 |  | 128 | 34 | 26 | 67 | 56 | 39 | 39 | 75 | 41 | 41 |  | 128 | 49 | 29 | 50 | 35 | 51 | 56 | 52 | 53 | 56
256 | 139 | 84 | 120 | 96 | 151 | 101 | 78 | 193 | 155 |  | 256 | 142 | 84 | 116 | 95 | 151 | 119 | 192 | 193 | 197 |  | 256 | 74 | 75 | 80 | 79 | 80 | 157 | 85 | 76 | 187 |  | 256 | 72 | 53 | 74 | 112 | 146 | 79 | 234 | 144 | 145 |  | 256 | 104 | 61 | 103 | 88 | 104 | 109 | 181 | 217 | 242
512 | 390 | 292 | 207 | 215 | 242 | 392 | 388 | 383 | 395 |  | 512 | 386 | 287 | 304 | 184 | 202 | 389 | 385 | 302 | 284 |  | 512 | 151 | 154 | 299 | 164 | 160 | 166 | 298 | 343 | 473 |  | 512 | 150 | 110 | 298 | 229 | 294 | 288 | 379 | 480 | 390 |  | 512 | 261 | 147 | 385 | 352 | 393 | 315 | 372 | 367 | 492
1024 | 809 | 454 | 809 | 659 | 622 | 793 | 781 | 772 | 794 |  | 1024 | 808 | 464 | 630 | 498 | 506 | 439 | 775 | 775 | 794 |  | 1024 | 295 | 291 | 919 | 967 | 949 | 934 | 851 | 856 | 899 |  | 1024 | 578 | 712 | 606 | 516 | 783 | 978 | 976 | 989 | 1021 |  | 1024 | 992 | 423 | 613 | 580 | 1321 | 1051 | 1232 | 1123 | 1325
2048 | 1529 | 1150 | 1412 | 1169 | 1436 | 1486 | 1476 | 1479 | 1490 |  | 2048 | 1533 | 1130 | 1423 | 1161 | 1426 | 1492 | 1472 | 1477 | 1485 |  | 2048 | 1464 | 1718 | 1772 | 1692 | 1645 | 1772 | 1609 | 1611 | 1611 |  | 2048 | 1701 | 1323 | 1706 | 1330 | 1734 | 1739 | 1734 | 1804 | 1715 |  | 2048 | 1492 | 1473 | 1926 | 1558 | 2318 | 2460 | 2240 | 2160 | 2294
4096 | 2035 | 1842 | 2490 | 2050 | 2618 | 2643 | 2579 | 2600 | 2583 |  | 4096 | 2734 | 1814 | 2463 | 2013 | 2617 | 2672 | 2585 | 2603 | 2609 |  | 4096 | 2451 | 2286 | 2435 | 2325 | 2263 | 2428 | 2217 | 2253 | 2407 |  | 4096 | 3077 | 2003 | 3016 | 2285 | 2977 | 3087 | 3071 | 3080 | 3134 |  | 4096 | 2145 | 1431 | 2066 | 1601 | 1865 | 1946 | 1826 | 1784 | 1922
8192 | 2633 | 1871 | 2510 | 2109 | 2551 | 2601 | 2600 | 2612 | 2603 |  | 8192 | 2680 | 1833 | 2456 | 2090 | 2560 | 2601 | 2611 | 2619 | 2608 |  | 8192 | 2523 | 2397 | 2532 | 2436 | 2358 | 2524 | 2244 | 2372 | 2515 |  | 8192 | 3041 | 2098 | 3010 | 2306 | 3003 | 3082 | 3062 | 3085 | 3107 |  | 8192 | 2284 | 1725 | 2228 | 1884 | 2011 | 2126 | 1929 | 1921 | 2101
16384 | 2211 | 1914 | 2520 | 2163 | 2532 | 2588 | 2591 | 2603 | 2581 |  | 16384 | 2346 | 1879 | 2525 | 2148 | 2545 | 2585 | 2603 | 2612 | 2567 |  | 16384 | 2545 | 2439 | 2569 | 2430 | 2414 | 2568 | 2314 | 2373 | 2489 |  | 16384 | 2802 | 2142 | 2986 | 2329 | 2989 | 3068 | 3065 | 3074 | 3092 |  | 16384 | 2145 | 1646 | 2181 | 1827 | 1885 | 2046 | 1807 | 1827 | 2090
Expected Performance (M4) | [10 empty] | Actual Performance (M4) | [10 empty] | Actual Performance (M4) | [10 empty] | Actual Performance (M4) | [10 empty] | Actual Performance (M4)
Async copies always enabled | [10 empty] | Async copies always enabled | [10 empty] | Async copy for cache | [10 empty] | Async copy for load | [10 empty] | Async copy disabled
GEMM loops not unrolled, R_block = 16, C_block = 128, D_block = 8 ("0% Caching") | [10 empty] | GEMM loops not unrolled, R_block = 16, C_block = 128, D_block = 8 ("0% Caching") | [10 empty] | GEMM loops not unrolled, R_block = 16, C_block = 128, D_block = 16 ("0% Caching") | [10 empty] | GEMM loops not unrolled, R_block = 16, C_block = 128, D_block = 8 | [10 empty] | GEMM loops not unrolled, R_block = 16, C_block = 128, D_block = 16
M4, Forward | [10 empty] | M4, Forward | [10 empty] | M4, Forward | [10 empty] | M4, Forward | [10 empty] | M4, Forward
N | D=32 | D=48 | D=64 | D=80 | D=96 | D=128 | D=160 | D=192 | D=256 |  | N | D=32 | D=48 | D=64 | D=80 | D=96 | D=128 | D=160 | D=192 | D=256 |  | N | D=32 | D=48 | D=64 | D=80 | D=96 | D=128 | D=160 | D=192 | D=256 |  | N | D=32 | D=48 | D=64 | D=80 | D=96 | D=128 | D=160 | D=192 | D=256 |  | N | D=32 | D=48 | D=64 | D=80 | D=96 | D=128 | D=160 | D=192 | D=256
128 | 18 | 18 | 18 | 50 | 18 | 49 | 18 | 47 | 49 |  | 128 | 18 | 18 | 18 | 18 | 18 | 18 | 50 | 49 | 50 |  | 128 | 39 | 43 | 45 | 47 | 45 | 47 | 46 | 47 | 48 |  | 128 | 56 | 20 | 20 | 20 | 20 | 20 | 20 | 23 | 55 |  | 128 | 55 | 58 | 61 | 61 | 62 | 66 | 65 | 65 | 69
256 | 36 | 36 | 35 | 35 | 95 | 93 | 93 | 92 | 91 |  | 256 | 36 | 36 | 98 | 98 | 97 | 97 | 96 | 96 | 141 |  | 256 | 88 | 88 | 162 | 159 | 206 | 94 | 303 | 160 | 387 |  | 256 | 42 | 113 | 41 | 112 | 112 | 73 | 109 | 109 | 110 |  | 256 | 122 | 123 | 129 | 148 | 125 | 129 | 126 | 126 | 357
512 | 72 | 192 | 190 | 185 | 184 | 247 | 281 | 282 | 264 |  | 512 | 72 | 195 | 194 | 192 | 206 | 300 | 295 | 294 | 294 |  | 512 | 644 | 639 | 269 | 148 | 242 | 640 | 643 | 274 | 438 |  | 512 | 84 | 82 | 224 | 222 | 218 | 221 | 339 | 337 | 334 |  | 512 | 549 | 551 | 559 | 537 | 476 | 375 | 552 | 551 | 551
1024 | 368 | 360 | 555 | 550 | 541 | 547 | 443 | 439 | 482 |  | 1024 | 381 | 372 | 583 | 576 | 569 | 578 | 533 | 534 | 531 |  | 1024 | 989 | 960 | 966 | 967 | 944 | 964 | 961 | 959 | 954 |  | 1024 | 436 | 431 | 671 | 668 | 666 | 664 | 618 | 614 | 625 |  | 1024 | 736 | 700 | 730 | 726 | 991 | 1130 | 1106 | 1097 | 1072
2048 | 744 | 723 | 707 | 701 | 686 | 691 | 676 | 670 | 649 |  | 2048 | 755 | 732 | 734 | 720 | 715 | 704 | 690 | 679 | 651 |  | 2048 | 1128 | 1101 | 1078 | 1068 | 1039 | 1058 | 1071 | 1068 | 1039 |  | 2048 | 847 | 828 | 817 | 805 | 798 | 789 | 765 | 759 | 729 |  | 2048 | 1074 | 939 | 864 | 892 | 855 | 862 | 811 | 809 | 822
4096 | 743 | 716 | 713 | 701 | 689 | 686 | 669 | 661 | 645 |  | 4096 | 778 | 756 | 746 | 723 | 705 | 694 | 667 | 665 | 645 |  | 4096 | 1263 | 1227 | 1209 | 1218 | 1193 | 1184 | 1184 | 1173 | 1144 |  | 4096 | 875 | 852 | 841 | 815 | 795 | 779 | 754 | 740 | 715 |  | 4096 | 883 | 792 | 750 | 782 | 761 | 752 | 646 | 568 | 512
8192 | 770 | 751 | 745 | 715 | 702 | 691 | 667 | 669 | 642 |  | 8192 | 813 | 776 | 755 | 719 | 703 | 695 | 670 | 666 | 647 |  | 8192 | 1309 | 1279 | 1226 | 1243 | 1198 | 1195 | 1202 | 1182 | 1114 |  | 8192 | 922 | 886 | 844 | 808 | 790 | 782 | 746 | 742 | 711 |  | 8192 | 804 | 692 | 572 | 515 | 459 | 409 | 384 | 355 | 330
M4, Backward Query | [10 empty] | M4, Backward Query | [10 empty] | M4, Backward Query | [10 empty] | M4, Backward Query | [10 empty] | M4, Backward Query
N | D=32 | D=48 | D=64 | D=80 | D=96 | D=128 | D=160 | D=192 | D=256 |  | N | D=32 | D=48 | D=64 | D=80 | D=96 | D=128 | D=160 | D=192 | D=256 |  | N | D=32 | D=48 | D=64 | D=80 | D=96 | D=128 | D=160 | D=192 | D=256 |  | N | D=32 | D=48 | D=64 | D=80 | D=96 | D=128 | D=160 | D=192 | D=256 |  | N | D=32 | D=48 | D=64 | D=80 | D=96 | D=128 | D=160 | D=192 | D=256
128 | 19 | 19 | 20 | 20 | 54 | 20 | 31 | 51 | 51 |  | 128 | 20 | 19 | 20 | 20 | 19 | 53 | 51 | 51 | 46 |  | 128 | 43 | 45 | 47 | 45 | 46 | 46 | 46 | 46 | 47 |  | 128 | 21 | 22 | 22 | 22 | 60 | 60 | 57 | 56 | 57 |  | 128 | 56 | 59 | 62 | 61 | 61 | 62 | 62 | 62 | 172
256 | 111 | 95 | 88 | 85 | 67 | 68 | 77 | 83 | 85 |  | 256 | 92 | 91 | 88 | 91 | 104 | 143 | 160 | 158 | 160 |  | 256 | 87 | 90 | 166 | 160 | 211 | 244 | 291 | 98 | 387 |  | 256 | 106 | 106 | 105 | 104 | 118 | 149 | 178 | 178 | 91 |  | 256 | 314 | 322 | 295 | 331 | 299 | 303 | 262 | 295 | 244
512 | 339 | 171 | 173 | 167 | 168 | 306 | 298 | 252 | 251 |  | 512 | 337 | 328 | 324 | 319 | 173 | 318 | 308 | 285 | 282 |  | 512 | 594 | 624 | 652 | 411 | 413 | 421 | 412 | 406 | 653 |  | 512 | 387 | 382 | 374 | 202 | 198 | 368 | 350 | 232 | 304 |  | 512 | 821 | 849 | 365 | 359 | 854 | 553 | 544 | 860 | 573
1024 | 593 | 575 | 586 | 595 | 497 | 498 | 477 | 482 | 502 |  | 1024 | 630 | 608 | 608 | 610 | 549 | 555 | 544 | 529 | 528 |  | 1024 | 973 | 975 | 977 | 984 | 983 | 977 | 957 | 952 | 960 |  | 1024 | 719 | 691 | 675 | 699 | 637 | 597 | 597 | 584 | 585 |  | 1024 | 1127 | 1129 | 1126 | 1121 | 1117 | 1107 | 1064 | 1048 | 1051
2048 | 753 | 745 | 750 | 745 | 741 | 726 | 717 | 715 | 684 |  | 2048 | 760 | 745 | 755 | 736 | 724 | 717 | 712 | 704 | 672 |  | 2048 | 1113 | 1095 | 1092 | 1089 | 1080 | 1091 | 1067 | 1063 | 1062 |  | 2048 | 850 | 830 | 834 | 814 | 817 | 787 | 786 | 782 | 746 |  | 2048 | 1015 | 893 | 849 | 864 | 836 | 851 | 807 | 807 | 811
4096 | 758 | 760 | 754 | 742 | 725 | 725 | 711 | 704 | 677 |  | 4096 | 772 | 757 | 749 | 730 | 719 | 712 | 700 | 697 | 663 |  | 4096 | 1229 | 1218 | 1205 | 1212 | 1198 | 1205 | 1175 | 1148 | 1110 |  | 4096 | 858 | 841 | 838 | 815 | 804 | 799 | 774 | 779 | 724 |  | 4096 | 837 | 760 | 735 | 762 | 749 | 747 | 646 | 563 | 498
8192 | 799 | 784 | 755 | 740 | 737 | 725 | 701 | 690 | 661 |  | 8192 | 796 | 770 | 752 | 734 | 730 | 734 | 706 | 695 | 659 |  | 8192 | 1275 | 1254 | 1203 | 1202 | 1178 | 1183 | 1151 | 1123 | 1084 |  | 8192 | 892 | 866 | 852 | 825 | 816 | 809 | 779 | 780 | 726 |  | 8192 | 766 | 666 | 578 | 503 | 454 | 411 | 380 | 355 | 331
M4, Backward Key-Value | [10 empty] | M4, Backward Key-Value | [10 empty] | M4, Backward Key-Value | [10 empty] | M4, Backward Key-Value | [10 empty] | M4, Backward Key-Value
N | D=32 | D=48 | D=64 | D=80 | D=96 | D=128 | D=160 | D=192 | D=256 |  | N | D=32 | D=48 | D=64 | D=80 | D=96 | D=128 | D=160 | D=192 | D=256 |  | N | D=32 | D=48 | D=64 | D=80 | D=96 | D=128 | D=160 | D=192 | D=256 |  | N | D=32 | D=48 | D=64 | D=80 | D=96 | D=128 | D=160 | D=192 | D=256 |  | N | D=32 | D=48 | D=64 | D=80 | D=96 | D=128 | D=160 | D=192 | D=256
128 | 19 | 19 | 20 | 20 | 53 | 54 | 52 | 49 | 49 |  | 128 | 19 | 19 | 19 | 19 | 22 | 54 | 51 | 50 | 50 |  | 128 | 47 | 48 | 50 | 50 | 50 | 50 | 50 | 50 | 145 |  | 128 | 60 | 60 | 59 | 60 | 60 | 52 | 49 | 48 | 37 |  | 128 | 61 | 64 | 65 | 66 | 67 | 68 | 68 | 69 | 70
256 | 38 | 38 | 102 | 100 | 100 | 98 | 150 | 148 | 151 |  | 256 | 89 | 89 | 90 | 131 | 141 | 156 | 92 | 151 | 154 |  | 256 | 248 | 251 | 255 | 246 | 213 | 249 | 308 | 381 | 213 |  | 256 | 99 | 101 | 81 | 103 | 148 | 158 | 96 | 173 | 114 |  | 256 | 227 | 132 | 233 | 243 | 309 | 375 | 359 | 551 | 368
512 | 159 | 197 | 196 | 296 | 299 | 296 | 286 | 251 | 249 |  | 512 | 321 | 317 | 318 | 308 | 242 | 301 | 291 | 267 | 271 |  | 512 | 655 | 655 | 662 | 275 | 279 | 573 | 357 | 648 | 641 |  | 512 | 386 | 369 | 372 | 359 | 277 | 283 | 334 | 308 | 306 |  | 512 | 861 | 560 | 494 | 891 | 479 | 383 | 378 | 374 | 877
1024 | 578 | 544 | 569 | 565 | 499 | 492 | 455 | 445 | 466 |  | 1024 | 583 | 573 | 581 | 569 | 537 | 544 | 474 | 467 | 483 |  | 1024 | 988 | 977 | 975 | 963 | 975 | 978 | 947 | 949 | 946 |  | 1024 | 686 | 641 | 627 | 665 | 612 | 611 | 574 | 521 | 546 |  | 1024 | 1132 | 1144 | 1135 | 1149 | 1125 | 1120 | 1066 | 1058 | 1036
2048 | 707 | 702 | 706 | 697 | 687 | 676 | 673 | 668 | 637 |  | 2048 | 707 | 699 | 708 | 705 | 701 | 683 | 676 | 671 | 647 |  | 2048 | 1105 | 1090 | 1078 | 1068 | 1075 | 1083 | 1062 | 1043 | 1022 |  | 2048 | 802 | 797 | 791 | 788 | 781 | 766 | 751 | 745 | 713 |  | 2048 | 1004 | 905 | 859 | 876 | 851 | 865 | 823 | 828 | 828
4096 | 710 | 711 | 700 | 682 | 680 | 675 | 665 | 651 | 619 |  | 4096 | 720 | 714 | 700 | 694 | 683 | 677 | 660 | 655 | 619 |  | 4096 | 1221 | 1208 | 1192 | 1188 | 1185 | 1184 | 1140 | 1108 | 1021 |  | 4096 | 808 | 797 | 791 | 780 | 760 | 766 | 745 | 727 | 689 |  | 4096 | 838 | 783 | 758 | 790 | 771 | 740 | 601 | 546 | 488
8192 | 735 | 722 | 714 | 702 | 691 | 683 | 657 | 639 | 594 |  | 8192 | 742 | 722 | 720 | 705 | 691 | 686 | 664 | 643 | 602 |  | 8192 | 1251 | 1232 | 1198 | 1183 | 1158 | 1144 | 1099 | 1072 | 999 |  | 8192 | 830 | 813 | 807 | 791 | 780 | 768 | 750 | 729 | 683 |  | 8192 | 773 | 668 | 552 | 483 | 445 | 403 | 368 | 350 | 319
Debugging Occupancy on M1
backwardKeyValue occupancy
[6 empty] | preferAsyncLoad = true | [7 empty] | preferAsyncLoad = false (softmax) | [7 empty] | preferAsyncLoad = false (outer product and softmax) | [7 empty] | preferAsyncLoad = false (outer product, softmax, and accumulate)
|  |  |  | D_block | [7 empty] | D_block | [7 empty] | D_block | [7 empty] | D_block
|  |  |  | 8 | 16 | 32 | 64 | 96 |  |  |  | 8 | 16 | 32 | 64 | 96 |  |  |  | 8 | 16 | 32 | 64 | 96 |  |  |  | 8 | 16 | 32 | 64 | 96
|  | C_block | 8 | 1024 | 1024 | 1024 | 1024 | 832 |  | C_block | 8 | 1024 | 1024 | 1024 | 1024 | 832 |  | C_block | 8 | 1024 | 1024 | 1024 | 832 | 768 |  | C_block | 8 | 1024 | 1024 | 1024 | 832 | 640
|  |  | 16 | 1024 | 1024 | 1024 | 832 | 768 |  |  | 16 | 1024 | 1024 | 1024 | 832 | 768 |  |  | 16 | 1024 | 1024 | 832 | 640 | 576 |  |  | 16 | 1024 | 1024 | 832 | 640 | 512
preferAsyncCache = true |  |  | 32 | 1024 | 1024 | 832 | 768 | 704 |  |  | 32 | 1024 | 1024 | 832 | 768 | 704 |  |  | 32 | 1024 | 832 | 576 | 448 | 384 |  |  | 32 | 1024 | 832 | 576 | 384 | 384
|  |  | 64 | 768 | 704 | 640 | 640 | 576 |  |  | 64 | 768 | 704 | 640 | 640 | 576 |  |  | 64 | 640 | 576 | 384 | 384 | 384 |  |  | 64 | 704 | 576 | 384 | 384 | 384
|  |  | 96 | 576 | 576 | 576 | 512 |  |  |  | 96 | 576 | 576 | 576 | 512 |  |  |  | 96 | 512 | 384 | 384 | 384 |  |  |  | 96 | 512 | 384 | 384 | 384
|  |  |  | D_block | [7 empty] | D_block | [7 empty] | D_block | [7 empty] | D_block
|  |  |  | 8 | 16 | 32 | 64 | 96 |  |  |  | 8 | 16 | 32 | 64 | 96 |  |  |  | 8 | 16 | 32 | 64 | 96 |  |  |  | 8 | 16 | 32 | 64 | 96
|  | C_block | 8 | 1024 | 1024 | 1024 | 832 | 640 |  | C_block | 8 | 1024 | 1024 | 1024 | 832 | 640 |  | C_block | 8 | 1024 | 1024 | 896 | 640 | 576 |  | C_block | 8 | 1024 | 1024 | 832 | 704 | 576
|  |  | 16 | 1024 | 1024 | 896 | 832 | 576 |  |  | 16 | 1024 | 1024 | 896 | 832 | 576 |  |  | 16 | 1024 | 1024 | 768 | 576 | 448 |  |  | 16 | 1024 | 1024 | 768 | 576 | 448
preferAsyncCache = false |  |  | 32 | 1024 | 1024 | 832 | 704 | 576 |  |  | 32 | 1024 | 1024 | 832 | 704 | 576 |  |  | 32 | 1024 | 832 | 576 | 384 | 384 |  |  | 32 | 1024 | 896 | 576 | 384 | 384
|  |  | 64 | 768 | 768 | 640 | 576 | 512 |  |  | 64 | 768 | 768 | 640 | 576 | 512 |  |  | 64 | 640 | 576 | 384 | 384 | 384 |  |  | 64 | 704 | 576 | 384 | 384 | 384
|  |  | 96 | 576 | 576 | 512 | 512 |  |  |  | 96 | 576 | 576 | 512 | 512 |  |  |  | 96 | 512 | 384 | 384 | 384 |  |  |  | 96 | 512 | 384 | 384 | 384
[6 empty] | size of matrix block (bytes) | [15 empty] | register allocation (bytes)
D_block
|  |  |  | 8 | 16 | 32 | 64 | 96
|  | C_block | 8 | 256 | 512 | 1024 | 2048 | 3072
|  |  | 16 | 512 | 1024 | 2048 | 4096 | 6144
|  |  | 32 | 1024 | 2048 | 4096 | 8192 | 12288
|  |  | 64 | 2048 | 4096 | 8192 | 16384 | 24576
|  |  | 96 | 3072 | 6144 | 12288 | 24576
Quantifying the register pressure in the experimental data | [5 empty] | Occupancy | [7 empty] | Registers | [7 empty] | Registers | [7 empty] | Registers
[6 empty] | Everything through threadgroup memory | [7 empty] | Everything through threadgroup memory | [7 empty] | Difference (threadgroup - threadgroup minimum) | [7 empty] | Everything through threadgroup memory
|  |  |  | D_block | [7 empty] | D_block | [7 empty] | D_block | [7 empty] | D_block
|  |  |  | 8 | 16 | 32 | 64 | 96 |  |  |  | 8 | 16 | 32 | 64 | 96 |  |  |  | 8 | 16 | 32 | 64 | 96 |  |  |  | 8 | 16 | 32 | 64 | 96
|  | C_block | 8 | 1024 | 1024 | 1024 | 1024 | 832 |  | C_block | 8 | 195.3125 | 195.3125 | 195.3125 | 195.3125 | 240.3846 |  | C_block | 8 | 0 | 0 | 0 | 0 | 45.0721 |  | C_block | 8 | 195.3125 | 195.3125 | 195.3125 | 195.3125 | 240.3846
|  |  | 16 | 1024 | 1024 | 1024 | 832 | 768 |  |  | 16 | 195.3125 | 195.3125 | 195.3125 | 240.3846 | 260.4167 |  |  | 16 | 0 | 0 | 0 | 45.0721 | 65.1042 |  |  | 16 | 195.3125 | 195.3125 | 195.3125 | 240.3846 | 260.4167
|  |  | 32 | 1024 | 1024 | 832 | 768 | 704 |  |  | 32 | 195.3125 | 195.3125 | 240.3846 | 260.4167 | 284.0909 |  |  | 32 | 0 | 0 | 45.0721 | 65.1042 | 88.7784 |  |  | 32 | 195.3125 | 195.3125 | 240.3846 | 260.4167 | 284.0909
|  |  | 64 | 768 | 704 | 640 | 640 | 576 |  |  | 64 | 260.4167 | 284.0909 | 312.5 | 312.5 | 347.2222 |  |  | 64 | 65.1042 | 88.7784 | 117.1875 | 117.1875 | 151.9097 |  |  | 64 | 260.4167 | 284.0909 | 312.5 | 312.5 | 347.2222
|  |  | 96 | 576 | 576 | 576 | 512 |  |  |  | 96 | 347.2222 | 347.2222 | 347.2222 | 390.625 |  |  |  | 96 | 151.9097 | 151.9097 | 151.9097 | 195.3125 |  |  |  | 96 | 347.2222 | 347.2222 | 347.2222 | 390.625
[6 empty] | Everything through device memory | [7 empty] | Everything through device memory | [7 empty] | Difference (device - threadgroup) | [7 empty] | Modeling 3 * softmax block + 2 * head block
|  |  |  | D_block | [7 empty] | D_block | [7 empty] | D_block | [7 empty] | D_block
|  |  |  | 8 | 16 | 32 | 64 | 96 |  |  |  | 8 | 16 | 32 | 64 | 96 |  |  |  | 8 | 16 | 32 | 64 | 96 |  |  |  | 8 | 16 | 32 | 64 | 96
|  | C_block | 8 | 1024 | 1024 | 1024 | 832 | 768 |  | C_block | 8 | 195.3125 | 195.3125 | 195.3125 | 240.3846 | 260.4167 |  | C_block | 8 | 0 | 0 | 0 | 45.0721 | 20.0321 |  | C_block | 8 | 40 | 56 | 88 | 152 | 216
|  |  | 16 | 1024 | 1024 | 832 | 640 | 576 |  |  | 16 | 195.3125 | 195.3125 | 240.3846 | 312.5 | 347.2222 |  |  | 16 | 0 | 0 | 45.0721 | 72.1154 | 86.8056 |  |  | 16 | 64 | 80 | 112 | 176 | 240
|  |  | 32 | 1024 | 832 | 576 | 448 | 384 |  |  | 32 | 195.3125 | 240.3846 | 347.2222 | 446.4286 | 520.8333 |  |  | 32 | 0 | 45.0721 | 106.8376 | 186.0119 | 236.7424 |  |  | 32 | 112 | 128 | 160 | 224 | 288
|  |  | 64 | 640 | 576 | 384 | 384 | 384 |  |  | 64 | 312.5 | 347.2222 | 520.8333 | 520.8333 | 520.8333 |  |  | 64 | 52.0833 | 63.1313 | 208.3333 | 208.3333 | 173.6111 |  |  | 64 | 208 | 224 | 256 | 320 | 384
|  |  | 96 | 512 | 384 | 384 | 384 |  |  |  | 96 | 390.625 | 520.8333 | 520.8333 | 520.8333 |  |  |  | 96 | 43.4028 | 173.6111 | 173.6111 | 130.2083 |  |  |  | 96 | 304 | 320 | 352 | 416
[14 empty] | One matrix block | [7 empty] | Difference (device - threadgroup minimum) | [7 empty] | Everything through device memory
[12 empty] | D_block | [7 empty] | D_block | [7 empty] | D_block
[12 empty] | 8 | 16 | 32 | 64 | 96 |  |  |  | 8 | 16 | 32 | 64 | 96 |  |  |  | 8 | 16 | 32 | 64 | 96
[10 empty] | C_block | 8 | 8 | 16 | 32 | 64 | 96 |  | C_block | 8 | 0 | 0 | 0 | 45.0721 | 65.1042 |  | C_block | 8 | 195.3125 | 195.3125 | 195.3125 | 240.3846 | 260.4167
[11 empty] | 16 | 16 | 32 | 64 | 128 | 192 |  |  | 16 | 0 | 0 | 45.0721 | 117.1875 | 151.9097 |  |  | 16 | 195.3125 | 195.3125 | 240.3846 | 312.5 | 347.2222
[11 empty] | 32 | 32 | 64 | 128 | 256 | 384 |  |  | 32 | 0 | 45.0721 | 151.9097 | 251.1161 | 325.5208 |  |  | 32 | 195.3125 | 240.3846 | 347.2222 | 446.4286 | 520.8333
[11 empty] | 64 | 64 | 128 | 256 | 512 | 512 |  |  | 64 | 117.1875 | 151.9097 | 325.5208 | 325.5208 | 325.5208 |  |  | 64 | 312.5 | 347.2222 | 520.8333 | 520.8333 | 520.8333
[11 empty] | 96 | 96 | 192 | 384 | 512 |  |  |  | 96 | 195.3125 | 325.5208 | 325.5208 | 325.5208 |  |  |  | 96 | 390.625 | 520.8333 | 520.8333 | 520.8333
[14 empty] | Two matrix blocks | [7 empty] | One matrix block | [7 empty] | Modeling 1 * matrix block + 2 * softmax block + 1 * head block
[12 empty] | D_block | [7 empty] | D_block | [7 empty] | D_block
[12 empty] | 8 | 16 | 32 | 64 | 96 |  |  |  | 8 | 16 | 32 | 64 | 96 |  |  |  | 8 | 16 | 32 | 64 | 96
[10 empty] | C_block | 8 | 16 | 32 | 64 | 128 | 192 |  | C_block | 8 | 8 | 16 | 32 | 64 | 96 |  | C_block | 8 | 32 | 48 | 80 | 144 | 208
[11 empty] | 16 | 32 | 64 | 128 | 256 | 384 |  |  | 16 | 16 | 32 | 64 | 128 | 192 |  |  | 16 | 56 | 80 | 128 | 224 | 320
[11 empty] | 32 | 64 | 128 | 256 | 512 | 512 |  |  | 32 | 32 | 64 | 128 | 256 | 316.6875 |  |  | 32 | 104 | 144 | 224 | 384 | 512
[11 empty] | 64 | 128 | 256 | 512 | 512 | 512 |  |  | 64 | 64 | 128 | 256 | 316.6875 | 316.6875 |  |  | 64 | 200 | 272 | 416 | 512 | 512
[11 empty] | 96 | 192 | 384 | 512 | 512 |  |  |  | 96 | 96 | 192 | 316.6875 | 316.6875 |  |  |  | 96 | 296 | 400 | 512 | 512
Occupancy Variation with Block Size
Target: 1024/640/640 (async copy always enabled)
C_block | D_block | FWD | dQ | dK/dV
16 | 32 | 1024 | 832 | 832
24 | 32 | 768 | 640 | 704
32 | 32 | 704 | 576 | 576
48 | 32 | 512 | 448 | 448
64 | 32 | 448 | 384 | 384
64 | 8 | 832 | 640 | 704
64 | 16 | 640 | 512 | 576
64 | 24 | 512 | 448 | 448
64 | 32 | 448 | 384 | 384
48 | 8 | 1024 | 768 | 832
48 | 16 | 768 | 640 | 704
48 | 24 | 576 | 512 | 576
48 | 32 | 512 | 448 | 448
Occupancy Variation with Head Dimension
N = 1024
|  | Async Cache | Async Load | R_block | C_block | D_block |  | D=32 | D=48 | D=64 | D=80 | D=96 | D=128 | D=160 | D=192 | D=256 |  | Async Cache | Async Load | R_block | C_block | D_block | [15 empty] | Async Cache | Async Load | R_block | C_block | D_block
|  | TRUE | TRUE | 32 | 64 | 32 |  | 1024 | 896 | 896 | 896 | 896 | 896 | 896 | 896 | 896 |  | FALSE | TRUE | 32 | 64 | 32 | [15 empty] | TRUE | FALSE | 16 | 128 | 16
Forward |  | TRUE | FALSE | 16 | 64 | 16 |  | 704 | 704 | 704 | 704 | 704 | 704 | 704 | 704 | 704
|  | FALSE | TRUE | 32 | 64 | 32 |  | 1024 | 896 | 1024 | 896 | 1024 | 1024 | 1024 | 1024 | 1024 |  | Occupancy |  |  |  |  | Performance |  |  |  |  | Occupancy |  |  |  |  | Performance |  |  |  |  | Performance |  |  |  |  | Performance
|  | FALSE | FALSE | 32 | 64 | 32 |  | 448 | 448 | 448 | 448 | 448 | 448 | 448 | 448 | 448 |  | M1 Max, Sequence Dimension = 8192 |  |  |  |  | M1 Max, Sequence Dimension = 8192 |  |  |  |  | M1 Max, Head Dimension = 96 |  |  |  |  | M1 Max, Head Dimension = 96 |  |  |  |  | M4, Sequence Dimension = 4096 |  |  |  |  | M4, Head Dimension = 96
|  | FALSE | FALSE | 32 | 64 | 24 |  | 512 | 576 | 512 | 512 | 576 | 512 | 512 | 576 | 512
[18 empty] | D | FWD | dQ | dK/dV |  | D | FWD | dQ | dK/dV |  | N | FWD | dQ | dK/dV |  | N | FWD | dQ | dK/dV |  | D | FWD | dQ | dK/dV |  | N | FWD | dQ | dK/dV
|  | Async Cache | Async Load | R_block | C_block | D_block |  | D=32 | D=48 | D=64 | D=80 | D=96 | D=128 | D=160 | D=192 | D=256 |  | 32 | 1024 | 768 | 768 |  | 32 | 3948 | 3405 | 3032 |  | 8128 | 1024 | 768 | 768 |  | 8128 | 3786 | 3161 | 2978 |  | 32 | 1266 | 1233 | 1226 |  | 4032 | 1174 | 1177 | 1148
|  | TRUE | TRUE | 32 | 64 | 32 |  | 768 | 704 | 704 | 704 | 704 | 704 | 704 | 704 | 704 |  | 33 | 896 | 640 | 640 |  | 33 | 1544 | 1471 | 1383 |  | 8129 | 704 | 640 | 640 |  | 8129 | 2842 | 3094 | 2929 |  | 33 | 474 | 547 | 457 |  | 4033 | 1178 | 1161 | 1165
Backward Query |  | TRUE | FALSE | 16 | 64 | 16 |  | 576 | 576 | 576 | 576 | 576 | 576 | 576 | 576 | 576 |  | 34 | 896 | 640 | 640 |  | 34 | 1661 | 1616 | 1451 |  | 8130 | 768 | 640 | 640 |  | 8130 | 2841 | 3101 | 2932 |  | 34 | 490 | 569 | 472 |  | 4034 | 1171 | 1164 | 1162
|  | FALSE | TRUE | 32 | 64 | 32 |  | 768 | 640 | 768 | 640 | 768 | 768 | 768 | 768 | 768 |  | 35 | 896 | 640 | 640 |  | 35 | 1759 | 1747 | 1538 |  | 8131 | 768 | 640 | 640 |  | 8131 | 2839 | 3103 | 2928 |  | 35 | 492 | 574 | 472 |  | 4035 | 1174 | 1162 | 1164
|  | FALSE | FALSE | 32 | 64 | 32 |  | 384 | 384 | 384 | 384 | 384 | 384 | 384 | 384 | 384 |  | 36 | 896 | 640 | 640 |  | 36 | 1902 | 1923 | 1702 |  | 8132 | 768 | 640 | 640 |  | 8132 | 2848 | 3094 | 2933 |  | 36 | 843 | 844 | 797 |  | 4036 | 1173 | 1162 | 1160
|  | FALSE | FALSE | 32 | 64 | 24 |  | 384 | 448 | 384 | 384 | 448 | 384 | 384 | 448 | 384 |  | 37 | 896 | 640 | 640 |  | 37 | 1985 | 2039 | 1741 |  | 8133 | 768 | 640 | 640 |  | 8133 | 2845 | 3101 | 2931 |  | 37 | 511 | 587 | 496 |  | 4037 | 1176 | 1161 | 1165
[18 empty] | 38 | 896 | 640 | 640 |  | 38 | 2109 | 2178 | 1841 |  | 8134 | 768 | 640 | 640 |  | 8134 | 2846 | 3103 | 2934 |  | 38 | 528 | 606 | 512 |  | 4038 | 1170 | 1163 | 1166
|  | Async Cache | Async Load | R_block | C_block | D_block |  | D=32 | D=48 | D=64 | D=80 | D=96 | D=128 | D=160 | D=192 | D=256 |  | 39 | 896 | 640 | 640 |  | 39 | 2193 | 2260 | 1918 |  | 8135 | 768 | 640 | 640 |  | 8135 | 2847 | 3103 | 2931 |  | 39 | 534 | 612 | 517 |  | 4039 | 1194 | 1164 | 1169
|  | TRUE | TRUE | 32 | 64 | 32 |  | 768 | 704 | 704 | 704 | 704 | 704 | 704 | 704 | 704 |  | 40 | 896 | 640 | 640 |  | 40 | 2321 | 2421 | 2007 |  | 8136 | 768 | 640 | 640 |  | 8136 | 2855 | 3098 | 2925 |  | 40 | 933 | 921 | 887 |  | 4040 | 1184 | 1166 | 1163
Backward Key-Value |  | TRUE | FALSE | 16 | 64 | 16 |  | 576 | 576 | 576 | 576 | 576 | 576 | 576 | 576 | 576 |  | 41 | 896 | 640 | 640 |  | 41 | 1640 | 1620 | 1513 |  | 8137 | 768 | 640 | 640 |  | 8137 | 2852 | 3143 | 2908 |  | 41 | 530 | 580 | 494 |  | 4041 | 1205 | 1167 | 1150
|  | FALSE | TRUE | 32 | 64 | 32 |  | 768 | 640 | 768 | 640 | 768 | 768 | 768 | 768 | 768 |  | 42 | 896 | 640 | 640 |  | 42 | 1743 | 1738 | 1590 |  | 8138 | 832 | 640 | 640 |  | 8138 | 2860 | 3147 | 2907 |  | 42 | 548 | 602 | 512 |  | 4042 | 1198 | 1167 | 1152
|  | FALSE | FALSE | 32 | 64 | 32 |  | 384 | 384 | 384 | 384 | 384 | 384 | 384 | 384 | 384 |  | 43 | 896 | 640 | 640 |  | 43 | 1846 | 1872 | 1709 |  | 8139 | 832 | 640 | 640 |  | 8139 | 2862 | 3150 | 2895 |  | 43 | 552 | 599 | 511 |  | 4043 | 1195 | 1169 | 1152
|  | FALSE | FALSE | 32 | 64 | 24 |  | 384 | 448 | 384 | 384 | 448 | 384 | 384 | 448 | 384 |  | 44 | 896 | 640 | 640 |  | 44 | 1982 | 2020 | 1828 |  | 8140 | 832 | 640 | 640 |  | 8140 | 2862 | 3144 | 2901 |  | 44 | 888 | 863 | 810 |  | 4044 | 1197 | 1168 | 1145
[18 empty] | 45 | 896 | 640 | 640 |  | 45 | 2055 | 2115 | 1882 |  | 8141 | 832 | 640 | 640 |  | 8141 | 2861 | 3145 | 2902 |  | 45 | 559 | 619 | 521 |  | 4045 | 1196 | 1168 | 1151
[18 empty] | 46 | 896 | 640 | 640 |  | 46 | 2179 | 2239 | 1985 |  | 8142 | 832 | 640 | 640 |  | 8142 | 2868 | 3148 | 2909 |  | 46 | 573 | 631 | 533 |  | 4046 | 1200 | 1165 | 1148
[18 empty] | 47 | 896 | 640 | 640 |  | 47 | 2254 | 2333 | 2035 |  | 8143 | 768 | 640 | 640 |  | 8143 | 2856 | 3150 | 2904 |  | 47 | 576 | 640 | 535 |  | 4047 | 1179 | 1167 | 1151
[18 empty] | 48 | 896 | 640 | 640 |  | 48 | 2430 | 2463 | 2114 |  | 8144 | 768 | 640 | 640 |  | 8144 | 2868 | 3150 | 2899 |  | 48 | 1236 | 1214 | 1205 |  | 4048 | 1170 | 1168 | 1143
[18 empty] | 49 | 832 | 640 | 640 |  | 49 | 1820 | 1703 | 1570 |  | 8145 | 768 | 640 | 640 |  | 8145 | 2861 | 3087 | 2915 |  | 49 | 556 | 634 | 542 |  | 4049 | 1172 | 1177 | 1134
[18 empty] | 50 | 832 | 640 | 640 |  | 50 | 1941 | 1809 | 1653 |  | 8146 | 832 | 640 | 640 |  | 8146 | 2855 | 3087 | 2919 |  | 50 | 571 | 658 | 557 |  | 4050 | 1172 | 1181 | 1146
[18 empty] | 51 | 832 | 640 | 640 |  | 51 | 2032 | 1985 | 1778 |  | 8147 | 832 | 640 | 640 |  | 8147 | 2858 | 3093 | 2915 |  | 51 | 572 | 654 | 557 |  | 4051 | 1158 | 1177 | 1146
[18 empty] | 52 | 832 | 640 | 640 |  | 52 | 2162 | 2093 | 1884 |  | 8148 | 832 | 640 | 640 |  | 8148 | 2853 | 3097 | 2918 |  | 52 | 861 | 882 | 828 |  | 4052 | 1175 | 1179 | 1150
[18 empty] | 53 | 832 | 640 | 640 |  | 53 | 2229 | 2205 | 1964 |  | 8149 | 832 | 640 | 640 |  | 8149 | 2857 | 3098 | 2918 |  | 53 | 581 | 663 | 568 |  | 4053 | 1157 | 1182 | 1146
[18 empty] | 54 | 832 | 640 | 640 |  | 54 | 2340 | 2325 | 2034 |  | 8150 | 832 | 640 | 640 |  | 8150 | 2861 | 3097 | 2919 |  | 54 | 597 | 684 | 583 |  | 4054 | 1203 | 1183 | 1147
[18 empty] | 55 | 832 | 640 | 640 |  | 55 | 2408 | 2366 | 2087 |  | 8151 | 832 | 640 | 640 |  | 8151 | 2860 | 3100 | 2915 |  | 55 | 601 | 681 | 587 |  | 4055 | 1199 | 1180 | 1145
[18 empty] | 56 | 832 | 640 | 640 |  | 56 | 2519 | 2519 | 2149 |  | 8152 | 832 | 640 | 640 |  | 8152 | 2860 | 3097 | 2917 |  | 56 | 945 | 947 | 922 |  | 4056 | 1183 | 1181 | 1150
[18 empty] | 57 | 832 | 640 | 640 |  | 57 | 1949 | 1867 | 1826 |  | 8153 | 832 | 640 | 640 |  | 8153 | 2840 | 3141 | 2923 |  | 57 | 597 | 650 | 559 |  | 4057 | 1148 | 1157 | 1154
[18 empty] | 58 | 832 | 640 | 640 |  | 58 | 2068 | 2003 | 1918 |  | 8154 | 832 | 640 | 640 |  | 8154 | 2839 | 3151 | 2915 |  | 58 | 615 | 669 | 573 |  | 4058 | 1192 | 1153 | 1155
[18 empty] | 59 | 832 | 640 | 640 |  | 59 | 2151 | 2109 | 1980 |  | 8155 | 832 | 640 | 640 |  | 8155 | 2838 | 3151 | 2906 |  | 59 | 610 | 669 | 573 |  | 4059 | 1189 | 1154 | 1150
[18 empty] | 60 | 832 | 640 | 640 |  | 60 | 2309 | 2301 | 2114 |  | 8156 | 832 | 640 | 640 |  | 8156 | 2838 | 3149 | 2926 |  | 60 | 911 | 894 | 841 |  | 4060 | 1190 | 1154 | 1155
[18 empty] | 61 | 832 | 640 | 640 |  | 61 | 2380 | 2397 | 2187 |  | 8157 | 832 | 640 | 640 |  | 8157 | 2844 | 3157 | 2937 |  | 61 | 621 | 680 | 582 |  | 4061 | 1188 | 1153 | 1155
[18 empty] | 62 | 832 | 640 | 640 |  | 62 | 2505 | 2565 | 2305 |  | 8158 | 832 | 640 | 640 |  | 8158 | 2845 | 3151 | 2922 |  | 62 | 640 | 699 | 601 |  | 4062 | 1187 | 1156 | 1154
[18 empty] | 63 | 832 | 640 | 640 |  | 63 | 2565 | 2655 | 2340 |  | 8159 | 832 | 640 | 640 |  | 8159 | 2843 | 3155 | 2930 |  | 63 | 647 | 699 | 602 |  | 4063 | 1183 | 1155 | 1153
[18 empty] | 64 | 1024 | 768 | 768 |  | 64 | 3816 | 3218 | 3016 |  | 8160 | 832 | 640 | 640 |  | 8160 | 2843 | 3158 | 2935 |  | 64 | 1212 | 1206 | 1189 |  | 4064 | 1175 | 1154 | 1155
[18 empty] | 65 | 896 | 640 | 640 |  | 65 | 1783 | 1799 | 1749 |  | 8161 | 832 | 640 | 640 |  | 8161 | 2882 | 3098 | 2915 |  | 65 | 618 | 696 | 611 |  | 4065 | 1190 | 1172 | 1153
[18 empty] | 66 | 896 | 640 | 640 |  | 66 | 1906 | 1923 | 1848 |  | 8162 | 832 | 640 | 640 |  | 8162 | 2893 | 3102 | 2906 |  | 66 | 628 | 712 | 623 |  | 4066 | 1175 | 1169 | 1154
[18 empty] | 67 | 896 | 640 | 640 |  | 67 | 1952 | 1986 | 1887 |  | 8163 | 832 | 640 | 640 |  | 8163 | 2894 | 3098 | 2915 |  | 67 | 629 | 710 | 623 |  | 4067 | 1178 | 1173 | 1151
[18 empty] | 68 | 896 | 640 | 640 |  | 68 | 2071 | 2146 | 1997 |  | 8164 | 832 | 640 | 640 |  | 8164 | 2894 | 3103 | 2912 |  | 68 | 852 | 895 | 850 |  | 4068 | 1177 | 1171 | 1163
[18 empty] | 69 | 896 | 640 | 640 |  | 69 | 2118 | 2174 | 2016 |  | 8165 | 832 | 640 | 640 |  | 8165 | 2895 | 3100 | 2908 |  | 69 | 617 | 700 | 610 |  | 4069 | 1179 | 1173 | 1155
[18 empty] | 70 | 896 | 640 | 640 |  | 70 | 2247 | 2308 | 2105 |  | 8166 | 832 | 640 | 640 |  | 8166 | 2900 | 3104 | 2895 |  | 70 | 629 | 711 | 625 |  | 4070 | 1171 | 1170 | 1154
[18 empty] | 71 | 896 | 640 | 640 |  | 71 | 2309 | 2369 | 2150 |  | 8167 | 832 | 640 | 640 |  | 8167 | 2897 | 3104 | 2919 |  | 71 | 625 | 711 | 621 |  | 4071 | 1151 | 1171 | 1164
[18 empty] | 72 | 896 | 640 | 640 |  | 72 | 2444 | 2567 | 2226 |  | 8168 | 832 | 640 | 640 |  | 8168 | 2904 | 3102 | 2912 |  | 72 | 927 | 947 | 915 |  | 4072 | 1184 | 1172 | 1159
[18 empty] | 73 | 896 | 640 | 640 |  | 73 | 1827 | 1900 | 1864 |  | 8169 | 832 | 640 | 640 |  | 8169 | 2898 | 3122 | 2927 |  | 73 | 640 | 695 | 611 |  | 4073 | 1139 | 1177 | 1151
[18 empty] | 74 | 896 | 640 | 640 |  | 74 | 1955 | 2014 | 1935 |  | 8170 | 832 | 640 | 640 |  | 8170 | 2925 | 3111 | 2919 |  | 74 | 657 | 711 | 623 |  | 4074 | 1172 | 1183 | 1162
[18 empty] | 75 | 896 | 640 | 640 |  | 75 | 2014 | 2106 | 1994 |  | 8171 | 832 | 640 | 640 |  | 8171 | 2922 | 3123 | 2934 |  | 75 | 651 | 711 | 620 |  | 4075 | 1174 | 1183 | 1160
[18 empty] | 76 | 896 | 640 | 640 |  | 76 | 2162 | 2259 | 2099 |  | 8172 | 832 | 640 | 640 |  | 8172 | 2925 | 3114 | 2929 |  | 76 | 906 | 906 | 868 |  | 4076 | 1172 | 1180 | 1162
[18 empty] | 77 | 896 | 640 | 640 |  | 77 | 2168 | 2285 | 2093 |  | 8173 | 832 | 640 | 640 |  | 8173 | 2927 | 3121 | 2929 |  | 77 | 655 | 718 | 627 |  | 4077 | 1175 | 1184 | 1156
[18 empty] | 78 | 896 | 640 | 640 |  | 78 | 2286 | 2379 | 2171 |  | 8174 | 832 | 640 | 640 |  | 8174 | 2927 | 3123 | 2922 |  | 78 | 671 | 737 | 640 |  | 4078 | 1150 | 1183 | 1156
[18 empty] | 79 | 896 | 640 | 640 |  | 79 | 2333 | 2453 | 2203 |  | 8175 | 832 | 640 | 640 |  | 8175 | 2925 | 3122 | 2935 |  | 79 | 672 | 734 | 640 |  | 4079 | 1162 | 1182 | 1160
[18 empty] | 80 | 896 | 640 | 640 |  | 80 | 2517 | 2588 | 2302 |  | 8176 | 832 | 640 | 640 |  | 8176 | 2931 | 3117 | 2936 |  | 80 | 1216 | 1207 | 1185 |  | 4080 | 1169 | 1184 | 1160
[18 empty] | 81 | 832 | 640 | 640 |  | 81 | 1985 | 1957 | 1880 |  | 8177 | 832 | 640 | 640 |  | 8177 | 2924 | 3111 | 2896 |  | 81 | 646 | 711 | 635 |  | 4081 | 1164 | 1159 | 1133
[18 empty] | 82 | 832 | 640 | 640 |  | 82 | 2095 | 2075 | 1986 |  | 8178 | 832 | 640 | 640 |  | 8178 | 2926 | 3121 | 2947 |  | 82 | 674 | 729 | 659 |  | 4082 | 1181 | 1160 | 1141
[18 empty] | 83 | 832 | 640 | 640 |  | 83 | 2148 | 2169 | 2062 |  | 8179 | 832 | 640 | 640 |  | 8179 | 2928 | 3113 | 2952 |  | 83 | 670 | 723 | 654 |  | 4083 | 1181 | 1153 | 1143
[18 empty] | 84 | 832 | 640 | 640 |  | 84 | 2288 | 2307 | 2154 |  | 8180 | 832 | 640 | 640 |  | 8180 | 2922 | 3118 | 2948 |  | 84 | 883 | 895 | 858 |  | 4084 | 1182 | 1161 | 1139
[18 empty] | 85 | 832 | 640 | 640 |  | 85 | 2301 | 2380 | 2165 |  | 8181 | 832 | 640 | 640 |  | 8181 | 2925 | 3120 | 2949 |  | 85 | 650 | 733 | 650 |  | 4085 | 1180 | 1160 | 1144
[18 empty] | 86 | 832 | 640 | 640 |  | 86 | 2389 | 2436 | 2243 |  | 8182 | 832 | 640 | 640 |  | 8182 | 2928 | 3119 | 2948 |  | 86 | 665 | 751 | 666 |  | 4086 | 1186 | 1160 | 1142
[18 empty] | 87 | 832 | 640 | 640 |  | 87 | 2419 | 2488 | 2259 |  | 8183 | 832 | 640 | 640 |  | 8183 | 2928 | 3118 | 2951 |  | 87 | 664 | 747 | 662 |  | 4087 | 1151 | 1162 | 1141
[18 empty] | 88 | 832 | 640 | 640 |  | 88 | 2543 | 2621 | 2343 |  | 8184 | 832 | 640 | 640 |  | 8184 | 2933 | 3121 | 2953 |  | 88 | 947 | 977 | 938 |  | 4088 | 1188 | 1159 | 1141
[18 empty] | 89 | 832 | 640 | 640 |  | 89 | 2101 | 2108 | 2065 |  | 8185 | 832 | 640 | 640 |  | 8185 | 2940 | 3153 | 3003 |  | 89 | 676 | 736 | 654 |  | 4089 | 1175 | 1161 | 1125
[18 empty] | 90 | 832 | 640 | 640 |  | 90 | 2203 | 2229 | 2153 |  | 8186 | 832 | 640 | 640 |  | 8186 | 2949 | 3151 | 3003 |  | 90 | 692 | 747 | 667 |  | 4090 | 1180 | 1158 | 1123
[18 empty] | 91 | 832 | 640 | 640 |  | 91 | 2262 | 2321 | 2193 |  | 8187 | 832 | 640 | 640 |  | 8187 | 2955 | 3153 | 3004 |  | 91 | 683 | 746 | 664 |  | 4091 | 1181 | 1162 | 1128
[18 empty] | 92 | 832 | 640 | 640 |  | 92 | 2393 | 2487 | 2324 |  | 8188 | 832 | 640 | 640 |  | 8188 | 2946 | 3158 | 3012 |  | 92 | 908 | 912 | 879 |  | 4092 | 1180 | 1160 | 1129
[18 empty] | 93 | 832 | 640 | 640 |  | 93 | 2418 | 2547 | 2331 |  | 8189 | 832 | 640 | 640 |  | 8189 | 2948 | 3160 | 3006 |  | 93 | 689 | 755 | 664 |  | 4093 | 1181 | 1157 | 1127
[18 empty] | 94 | 832 | 640 | 640 |  | 94 | 2501 | 2653 | 2406 |  | 8190 | 832 | 640 | 640 |  | 8190 | 2954 | 3152 | 3006 |  | 94 | 707 | 766 | 682 |  | 4094 | 1169 | 1158 | 1126
[18 empty] | 95 | 832 | 640 | 640 |  | 95 | 2536 | 2708 | 2426 |  | 8191 | 832 | 640 | 640 |  | 8191 | 2951 | 3159 | 3003 |  | 95 | 703 | 764 | 676 |  | 4095 | 1164 | 1161 | 1126
[18 empty] | 96 | 1024 | 768 | 768 |  | 96 | 3817 | 3183 | 3003 |  | 8192 | 1024 | 768 | 768 |  | 8192 | 3819 | 3175 | 3005 |  | 96 | 1188 | 1195 | 1181 |  | 4096 | 1184 | 1191 | 1176
|  | Async Cache | Async Load | R_block | C_block | D_block |  | D=32 | D=48 | D=64 | D=80 | D=96 | D=128 | D=160 | D=192 | D=256 |  | Async Cache | Async Load | R_block | C_block | D_block | [5 empty] | Async Cache | Async Load | R_block | C_block | D_block | [5 empty] | Async Cache | Async Load | R_block | C_block | D_block |  | Async Cache | Async Load | R_block | C_block | D_block
Forward |  | TRUE | TRUE | 32 | 64 | 32 |  | 1024 | 896 | 896 | 896 | 896 | 896 | 896 | 896 | 896 |  | TRUE | TRUE | 32 | 64 | 32 | [5 empty] | TRUE | TRUE | 16 | 64 | 16 | [5 empty] | TRUE | TRUE | 16 | 128 | 8 |  | TRUE | TRUE | 16 | 128 | 16
|  | FALSE | TRUE | 32 | 64 | 32 |  | 1024 | 896 | 1024 | 896 | 1024 | 1024 | 1024 | 1024 | 1024
[18 empty] | Occupancy |  |  |  |  | Performance |  |  |  |  | Occupancy |  |  |  |  | Performance |  |  |  |  | Performance | [5 empty] | Performance
|  | Async Cache | Async Load | R_block | C_block | D_block |  | D=32 | D=48 | D=64 | D=80 | D=96 | D=128 | D=160 | D=192 | D=256 |  | M1 Max, Sequence Dimension = 8192 |  |  |  |  | M1 Max, Sequence Dimension = 8192 |  |  |  |  | M1 Max, Sequence Dimension = 8192 |  |  |  |  | M1 Max, Sequence Dimension = 8192 |  |  |  |  | M4, Sequence Dimension = 4096 | [5 empty] | M4, Sequence Dimension = 4096
Backward Query |  | TRUE | TRUE | 32 | 64 | 32 |  | 768 | 704 | 704 | 704 | 704 | 704 | 704 | 704 | 704
|  | FALSE | TRUE | 32 | 64 | 32 |  | 768 | 640 | 768 | 640 | 768 | 768 | 768 | 768 | 768 |  | D | FWD | dQ | dK/dV |  | D | FWD | dQ | dK/dV |  | D | FWD | dQ | dK/dV |  | D | FWD | dQ | dK/dV |  | D | FWD | dQ | dK/dV |  |  | D | FWD | dQ | dK/dV
[18 empty] | 32 | 1024 | 768 | 768 |  | 32 | 3611 | 3020 | 2751 |  | 32 | 1024 | 704 | 704 |  | 32 | 3192 | 2554 | 2285 |  | 32 | 777 | 768 | 723 |  |  | 32 | 764 | 620 | 636
|  | Async Cache | Async Load | R_block | C_block | D_block |  | D=32 | D=48 | D=64 | D=80 | D=96 | D=128 | D=160 | D=192 | D=256 |  | 33 | 896 | 704 | 704 |  | 33 | 1416 | 1330 | 1156 |  | 33 | 1024 | 768 | 768 |  | 33 | 1010 | 826 | 837 |  | 33 | 450 | 488 | 417 |  |  | 33 | 363 | 365 | 327
Backward Key-Value |  | TRUE | TRUE | 32 | 64 | 32 |  | 768 | 704 | 704 | 704 | 704 | 704 | 704 | 704 | 704 |  | 34 | 896 | 704 | 704 |  | 34 | 1562 | 1450 | 1230 |  | 34 | 1024 | 768 | 768 |  | 34 | 1128 | 916 | 913 |  | 34 | 463 | 504 | 431 |  |  | 34 | 374 | 369 | 338
|  | FALSE | TRUE | 32 | 64 | 32 |  | 768 | 640 | 768 | 640 | 768 | 768 | 768 | 768 | 768 |  | 35 | 896 | 704 | 704 |  | 35 | 1622 | 1561 | 1320 |  | 35 | 1024 | 768 | 768 |  | 35 | 1195 | 985 | 968 |  | 35 | 469 | 514 | 434 |  |  | 35 | 382 | 371 | 344
[18 empty] | 36 | 896 | 704 | 704 |  | 36 | 1757 | 1703 | 1430 |  | 36 | 1024 | 768 | 768 |  | 36 | 1406 | 1133 | 1089 |  | 36 | 696 | 680 | 654 |  |  | 36 | 503 | 473 | 461
[18 empty] | 37 | 896 | 704 | 704 |  | 37 | 1803 | 1827 | 1506 |  | 37 | 1024 | 768 | 768 |  | 37 | 1411 | 1171 | 1120 |  | 37 | 491 | 532 | 456 |  |  | 37 | 394 | 386 | 355
[18 empty] | 38 | 896 | 704 | 704 |  | 38 | 1889 | 1962 | 1588 |  | 38 | 1024 | 768 | 768 |  | 38 | 1589 | 1326 | 1231 |  | 38 | 502 | 547 | 466 |  |  | 38 | 403 | 393 | 364
[18 empty] | 39 | 896 | 704 | 704 |  | 39 | 1955 | 2035 | 1651 |  | 39 | 1024 | 768 | 768 |  | 39 | 1682 | 1427 | 1289 |  | 39 | 509 | 554 | 475 |  |  | 39 | 409 | 399 | 369
[18 empty] | 40 | 896 | 704 | 704 |  | 40 | 2071 | 2121 | 1668 |  | 40 | 1024 | 768 | 768 |  | 40 | 2420 | 1864 | 1555 |  | 40 | 746 | 720 | 695 |  |  | 40 | 567 | 502 | 510
[18 empty] | 41 | 896 | 704 | 704 |  | 41 | 1548 | 1504 | 1347 |  | 41 | 1024 | 704 | 704 |  | 41 | 1143 | 995 | 1039 |  | 41 | 480 | 514 | 445 |  |  | 41 | 477 | 455 | 419
[18 empty] | 42 | 896 | 704 | 704 |  | 42 | 1639 | 1618 | 1428 |  | 42 | 1024 | 704 | 704 |  | 42 | 1258 | 1101 | 1128 |  | 42 | 487 | 526 | 459 |  |  | 42 | 490 | 462 | 428
[18 empty] | 43 | 896 | 704 | 704 |  | 43 | 1732 | 1742 | 1530 |  | 43 | 1024 | 704 | 704 |  | 43 | 1344 | 1198 | 1201 |  | 43 | 493 | 531 | 461 |  |  | 43 | 496 | 478 | 435
[18 empty] | 44 | 896 | 704 | 704 |  | 44 | 1843 | 1870 | 1614 |  | 44 | 1024 | 704 | 704 |  | 44 | 1561 | 1387 | 1357 |  | 44 | 695 | 684 | 651 |  |  | 44 | 687 | 621 | 621
[18 empty] | 45 | 896 | 704 | 704 |  | 45 | 1934 | 1954 | 1660 |  | 45 | 1024 | 704 | 704 |  | 45 | 1565 | 1433 | 1377 |  | 45 | 511 | 556 | 479 |  |  | 45 | 504 | 486 | 443
[18 empty] | 46 | 896 | 704 | 704 |  | 46 | 1996 | 2077 | 1757 |  | 46 | 1024 | 704 | 704 |  | 46 | 1754 | 1620 | 1515 |  | 46 | 524 | 564 | 489 |  |  | 46 | 513 | 495 | 451
[18 empty] | 47 | 896 | 704 | 704 |  | 47 | 2054 | 2139 | 1823 |  | 47 | 1024 | 704 | 704 |  | 47 | 1852 | 1740 | 1595 |  | 47 | 529 | 572 | 495 |  |  | 47 | 519 | 503 | 452
[18 empty] | 48 | 896 | 704 | 704 |  | 48 | 2244 | 2289 | 1840 |  | 48 | 1024 | 704 | 704 |  | 48 | 3176 | 2485 | 2248 |  | 48 | 756 | 752 | 715 |  |  | 48 | 664 | 615 | 632
[18 empty] | 49 | 896 | 704 | 704 |  | 49 | 1648 | 1668 | 1490 |  | 49 | 1024 | 768 | 768 |  | 49 | 1152 | 959 | 962 |  | 49 | 495 | 534 | 465 |  |  | 49 | 393 | 386 | 346
[18 empty] | 50 | 896 | 704 | 704 |  | 50 | 1761 | 1783 | 1565 |  | 50 | 1024 | 768 | 768 |  | 50 | 1259 | 1044 | 1031 |  | 50 | 505 | 542 | 475 |  |  | 50 | 398 | 397 | 356
[18 empty] | 51 | 896 | 704 | 704 |  | 51 | 1885 | 1895 | 1648 |  | 51 | 1024 | 768 | 768 |  | 51 | 1334 | 1120 | 1090 |  | 51 | 513 | 550 | 474 |  |  | 51 | 405 | 403 | 357
[18 empty] | 52 | 896 | 704 | 704 |  | 52 | 1998 | 2031 | 1786 |  | 52 | 1024 | 768 | 768 |  | 52 | 1530 | 1261 | 1206 |  | 52 | 693 | 682 | 649 |  |  | 52 | 504 | 480 | 470
[18 empty] | 53 | 896 | 704 | 704 |  | 53 | 2059 | 2132 | 1851 |  | 53 | 1024 | 768 | 768 |  | 53 | 1499 | 1279 | 1207 |  | 53 | 526 | 563 | 491 |  |  | 53 | 407 | 408 | 374
[18 empty] | 54 | 896 | 704 | 704 |  | 54 | 2161 | 2248 | 1902 |  | 54 | 1024 | 768 | 768 |  | 54 | 1666 | 1405 | 1304 |  | 54 | 539 | 575 | 503 |  |  | 54 | 414 | 419 | 377
[18 empty] | 55 | 896 | 704 | 704 |  | 55 | 2218 | 2294 | 1960 |  | 55 | 1024 | 768 | 768 |  | 55 | 1716 | 1462 | 1332 |  | 55 | 544 | 581 | 504 |  |  | 55 | 422 | 429 | 381
[18 empty] | 56 | 896 | 704 | 704 |  | 56 | 2329 | 2405 | 2043 |  | 56 | 1024 | 768 | 768 |  | 56 | 2367 | 1864 | 1614 |  | 56 | 727 | 710 | 676 |  |  | 56 | 530 | 511 | 500
[18 empty] | 57 | 896 | 704 | 704 |  | 57 | 1843 | 1917 | 1860 |  | 57 | 1024 | 704 | 704 |  | 57 | 1243 | 1102 | 1127 |  | 57 | 514 | 548 | 483 |  |  | 57 | 495 | 484 | 449
[18 empty] | 58 | 896 | 704 | 704 |  | 58 | 1980 | 2060 | 1984 |  | 58 | 1024 | 704 | 704 |  | 58 | 1336 | 1195 | 1198 |  | 58 | 525 | 558 | 491 |  |  | 58 | 506 | 505 | 456
[18 empty] | 59 | 896 | 704 | 704 |  | 59 | 2062 | 2169 | 2024 |  | 59 | 1024 | 704 | 704 |  | 59 | 1365 | 1239 | 1227 |  | 59 | 526 | 561 | 488 |  |  | 59 | 509 | 505 | 455
[18 empty] | 60 | 896 | 704 | 704 |  | 60 | 2221 | 2348 | 2159 |  | 60 | 1024 | 704 | 704 |  | 60 | 1562 | 1407 | 1383 |  | 60 | 691 | 689 | 653 |  |  | 60 | 655 | 614 | 615
[18 empty] | 61 | 896 | 704 | 704 |  | 61 | 2291 | 2442 | 2260 |  | 61 | 1024 | 704 | 704 |  | 61 | 1553 | 1437 | 1388 |  | 61 | 541 | 575 | 507 |  |  | 61 | 517 | 516 | 463
[18 empty] | 62 | 896 | 704 | 704 |  | 62 | 2432 | 2571 | 2296 |  | 62 | 1024 | 704 | 704 |  | 62 | 1747 | 1618 | 1514 |  | 62 | 551 | 585 | 516 |  |  | 62 | 524 | 535 | 475
[18 empty] | 63 | 896 | 704 | 704 |  | 63 | 2501 | 2658 | 2353 |  | 63 | 1024 | 704 | 704 |  | 63 | 1824 | 1713 | 1577 |  | 63 | 555 | 595 | 519 |  |  | 63 | 532 | 543 | 477
[18 empty] | 64 | 896 | 704 | 704 |  | 64 | 2645 | 2822 | 2458 |  | 64 | 1024 | 704 | 704 |  | 64 | 3188 | 2486 | 2279 |  | 64 | 747 | 753 | 708 |  |  | 64 | 649 | 606 | 626
[18 empty] | 65 | 896 | 704 | 704 |  | 65 | 1635 | 1669 | 1520 |  | 65 | 1024 | 768 | 768 |  | 65 | 1242 | 1039 | 1037 |  | 65 | 530 | 557 | 488 |  |  | 65 | 410 | 416 | 367
[18 empty] | 66 | 896 | 704 | 704 |  | 66 | 1731 | 1776 | 1601 |  | 66 | 1024 | 768 | 768 |  | 66 | 1341 | 1123 | 1102 |  | 66 | 538 | 567 | 498 |  |  | 66 | 417 | 429 | 372
[18 empty] | 67 | 896 | 704 | 704 |  | 67 | 1772 | 1832 | 1626 |  | 67 | 1024 | 768 | 768 |  | 67 | 1346 | 1145 | 1113 |  | 67 | 539 | 568 | 498 |  |  | 67 | 418 | 432 | 373
[18 empty] | 68 | 896 | 704 | 704 |  | 68 | 1947 | 1936 | 1726 |  | 68 | 1024 | 768 | 768 |  | 68 | 1527 | 1276 | 1236 |  | 68 | 692 | 679 | 638 |  |  | 68 | 503 | 487 | 477
[18 empty] | 69 | 896 | 704 | 704 |  | 69 | 1910 | 2002 | 1770 |  | 69 | 1024 | 768 | 768 |  | 69 | 1474 | 1272 | 1211 |  | 69 | 554 | 573 | 512 |  |  | 69 | 424 | 434 | 389
[18 empty] | 70 | 896 | 704 | 704 |  | 70 | 2005 | 2100 | 1855 |  | 70 | 1024 | 768 | 768 |  | 70 | 1640 | 1400 | 1311 |  | 70 | 558 | 589 | 525 |  |  | 70 | 430 | 441 | 393
[18 empty] | 71 | 896 | 704 | 704 |  | 71 | 2051 | 2153 | 1904 |  | 71 | 1024 | 768 | 768 |  | 71 | 1726 | 1485 | 1373 |  | 71 | 563 | 591 | 522 |  |  | 71 | 432 | 448 | 395
[18 empty] | 72 | 896 | 704 | 704 |  | 72 | 2206 | 2216 | 1957 |  | 72 | 1024 | 768 | 768 |  | 72 | 2329 | 1842 | 1646 |  | 72 | 720 | 700 | 666 |  |  | 72 | 523 | 517 | 494
[18 empty] | 73 | 896 | 704 | 704 |  | 73 | 1712 | 1752 | 1638 |  | 73 | 1024 | 704 | 704 |  | 73 | 1327 | 1194 | 1204 |  | 73 | 537 | 560 | 499 |  |  | 73 | 512 | 510 | 462
[18 empty] | 74 | 896 | 704 | 704 |  | 74 | 1815 | 1876 | 1696 |  | 74 | 1024 | 704 | 704 |  | 74 | 1422 | 1286 | 1281 |  | 74 | 545 | 570 | 511 |  |  | 74 | 517 | 531 | 469
[18 empty] | 75 | 896 | 704 | 704 |  | 75 | 1873 | 1955 | 1770 |  | 75 | 1024 | 704 | 704 |  | 75 | 1466 | 1343 | 1315 |  | 75 | 539 | 570 | 511 |  |  | 75 | 521 | 531 | 468
[18 empty] | 76 | 896 | 704 | 704 |  | 76 | 1983 | 2063 | 1859 |  | 76 | 1024 | 704 | 704 |  | 76 | 1673 | 1517 | 1464 |  | 76 | 678 | 668 | 629 |  |  | 76 | 645 | 614 | 596
[18 empty] | 77 | 896 | 704 | 704 |  | 77 | 2008 | 2106 | 1906 |  | 77 | 1024 | 704 | 704 |  | 77 | 1601 | 1496 | 1421 |  | 77 | 560 | 575 | 523 |  |  | 77 | 523 | 535 | 474
[18 empty] | 78 | 896 | 704 | 704 |  | 78 | 2091 | 2195 | 1968 |  | 78 | 1024 | 704 | 704 |  | 78 | 1760 | 1638 | 1534 |  | 78 | 567 | 591 | 524 |  |  | 78 | 535 | 547 | 479
[18 empty] | 79 | 896 | 704 | 704 |  | 79 | 2130 | 2242 | 2007 |  | 79 | 1024 | 704 | 704 |  | 79 | 1840 | 1732 | 1597 |  | 79 | 569 | 597 | 533 |  |  | 79 | 533 | 540 | 477
[18 empty] | 80 | 896 | 704 | 704 |  | 80 | 2308 | 2368 | 2088 |  | 80 | 1024 | 704 | 704 |  | 80 | 3166 | 2463 | 2260 |  | 80 | 730 | 732 | 694 |  |  | 80 | 646 | 642 | 597
[18 empty] | 81 | 896 | 704 | 704 |  | 81 | 1841 | 1913 | 1704 |  | 81 | 1024 | 768 | 768 |  | 81 | 1323 | 1118 | 1108 |  | 81 | 553 | 570 | 512 |  |  | 81 | 422 | 431 | 383
[18 empty] | 82 | 896 | 704 | 704 |  | 82 | 1907 | 2028 | 1810 |  | 82 | 1024 | 768 | 768 |  | 82 | 1437 | 1203 | 1184 |  | 82 | 552 | 560 | 515 |  |  | 82 | 419 | 433 | 382
[18 empty] | 83 | 896 | 704 | 704 |  | 83 | 1971 | 2112 | 1878 |  | 83 | 1024 | 768 | 768 |  | 83 | 1464 | 1243 | 1209 |  | 83 | 550 | 571 | 514 |  |  | 83 | 422 | 428 | 386
[18 empty] | 84 | 896 | 704 | 704 |  | 84 | 2087 | 2216 | 1966 |  | 84 | 1024 | 768 | 768 |  | 84 | 1678 | 1391 | 1341 |  | 84 | 678 | 665 | 616 |  |  | 84 | 501 | 490 | 467
[18 empty] | 85 | 896 | 704 | 704 |  | 85 | 2147 | 2257 | 2005 |  | 85 | 1024 | 768 | 768 |  | 85 | 1641 | 1395 | 1329 |  | 85 | 568 | 582 | 533 |  |  | 85 | 434 | 441 | 396
[18 empty] | 86 | 896 | 704 | 704 |  | 86 | 2199 | 2354 | 2065 |  | 86 | 1024 | 768 | 768 |  | 86 | 1757 | 1486 | 1401 |  | 86 | 567 | 585 | 536 |  |  | 86 | 435 | 448 | 400
[18 empty] | 87 | 896 | 704 | 704 |  | 87 | 2235 | 2407 | 2107 |  | 87 | 1024 | 768 | 768 |  | 87 | 1777 | 1525 | 1421 |  | 87 | 574 | 595 | 533 |  |  | 87 | 439 | 448 | 401
[18 empty] | 88 | 896 | 704 | 704 |  | 88 | 2327 | 2482 | 2177 |  | 88 | 1024 | 768 | 768 |  | 88 | 2379 | 1873 | 1683 |  | 88 | 687 | 684 | 652 |  |  | 88 | 514 | 506 | 484
[18 empty] | 89 | 896 | 704 | 704 |  | 89 | 2025 | 2133 | 2043 |  | 89 | 1024 | 704 | 704 |  | 89 | 1386 | 1265 | 1250 |  | 89 | 541 | 566 | 514 |  |  | 89 | 515 | 514 | 470
[18 empty] | 90 | 896 | 704 | 704 |  | 90 | 2123 | 2234 | 2131 |  | 90 | 1024 | 704 | 704 |  | 90 | 1476 | 1349 | 1319 |  | 90 | 554 | 569 | 518 |  |  | 90 | 521 | 520 | 469
[18 empty] | 91 | 896 | 704 | 704 |  | 91 | 2193 | 2323 | 2196 |  | 91 | 1024 | 704 | 704 |  | 91 | 1511 | 1396 | 1350 |  | 91 | 554 | 577 | 514 |  |  | 91 | 525 | 522 | 475
[18 empty] | 92 | 896 | 704 | 704 |  | 92 | 2331 | 2467 | 2308 |  | 92 | 1024 | 704 | 704 |  | 92 | 1735 | 1578 | 1510 |  | 92 | 666 | 669 | 629 |  |  | 92 | 630 | 596 | 565
[18 empty] | 93 | 896 | 704 | 704 |  | 93 | 2364 | 2520 | 2336 |  | 93 | 1024 | 704 | 704 |  | 93 | 1680 | 1566 | 1485 |  | 93 | 562 | 582 | 533 |  |  | 93 | 528 | 529 | 474
[18 empty] | 94 | 896 | 704 | 704 |  | 94 | 2438 | 2598 | 2397 |  | 94 | 1024 | 704 | 704 |  | 94 | 1789 | 1670 | 1561 |  | 94 | 570 | 593 | 538 |  |  | 94 | 531 | 530 | 478
[18 empty] | 95 | 896 | 704 | 704 |  | 95 | 2476 | 2655 | 2434 |  | 95 | 1024 | 704 | 704 |  | 95 | 1778 | 1691 | 1559 |  | 95 | 569 | 588 | 529 |  |  | 95 | 532 | 530 | 482
[18 empty] | 96 | 896 | 704 | 704 |  | 96 | 2645 | 2810 | 2545 |  | 96 | 1024 | 704 | 704 |  | 96 | 3124 | 2424 | 2236 |  | 96 | 717 | 720 | 682 |  |  | 96 | 635 | 588 | 575
[18 empty] | Performance | [19 empty] | Performance | [9 empty] | Performance | [8 empty] | Performance
[18 empty] | M1 Max, Sequence Dimension = 8192 | [19 empty] | M1 Max, Sequence Dimension = 8192, Refactoring Stage 1 | [9 empty] | M1 Max, Sequence Dimension = 8192, Refactoring Stage 2 | [8 empty] | M1 Max, Sequence Dimension = 8192, Refactoring Stage 3
[18 empty] | Occupancy | 832 | 640 | 640 |  | Occupancy | 896 | 704 | 704 |  | Occupancy | 1024 | 768 | 768 |  | Occupancy | 1024 | 1024 | 1024 |  | Occupancy | 832 | 640 | 640 |  | Occupancy | 1024 | 1024 | 1024 |  | Occupancy | 832 | 640 | 640 |  | Occupancy | 1024 | 1024 | 1024 | Occupancy | 832 | 640 | 640 | Occupancy | 1024 | 1024 | 1024
[18 empty] | Async Cache | TRUE | Async Load | TRUE |  | Async Cache | TRUE | Async Load | TRUE |  | Async Cache | TRUE | Async Load | TRUE |  | Async Cache | TRUE | Async Load | TRUE |  | Async Cache | TRUE | Async Load | TRUE |  | Async Cache | TRUE | Async Load | TRUE |  | Async Cache | TRUE | Async Load | TRUE |  | Async Cache | TRUE | Async Load | TRUE | Async Cache | TRUE | Async Load | TRUE | Async Cache | TRUE | Async Load | TRUE
[18 empty] | D | FWD | dQ | dK/dV |  | D | FWD | dQ | dK/dV |  | D | FWD | dQ | dK/dV |  | D | FWD | dQ | dK/dV |  | D | FWD | dQ | dK/dV |  | D | FWD | dQ | dK/dV |  | D | FWD | dQ | dK/dV |  | D | FWD | dQ | dK/dV | D | FWD | dQ | dK/dV | D | FWD | dQ | dK/dV
[18 empty] | 32 | 3615 | 3023 | 2635 |  | 32 | 3605 | 3018 | 2296 |  | 32 | 3608 | 3020 | 2115 |  | 32 | 3613 | 3313 | 2627 |  | 32 | 3615 | 3023 | 2640 |  | 32 | 3609 | 3305 | 2616 |  | 32 | 3614 | 3023 | 2636 |  | 32 | 3612 | 3308 | 2625 | 32 | 3604 | 3021 | 2638 | 32 | 3620 | 3307 | 2617
[18 empty] | 33 | 1420 | 1336 | 1155 |  | 33 | 1418 | 1328 | 1157 |  | 33 | 1887 | 1286 | 1230 |  | 33 | 1890 | 1353 | 1421 |  | 33 | 1606 | 1493 | 1246 |  | 33 | 1747 | 1316 | 1177 |  | 33 | 1605 | 1493 | 1246 |  | 33 | 1745 | 1316 | 1178 | 33 | 1638 | 1514 | 1413 | 33 | 1846 | 1361 | 1327
[18 empty] | 34 | 1564 | 1449 | 1226 |  | 34 | 1562 | 1432 | 1229 |  | 34 | 2070 | 1396 | 1284 |  | 34 | 2068 | 1478 | 1570 |  | 34 | 1767 | 1657 | 1301 |  | 34 | 1856 | 1435 | 1264 |  | 34 | 1768 | 1656 | 1300 |  | 34 | 1858 | 1432 | 1262 | 34 | 1776 | 1659 | 1495 | 34 | 1982 | 1535 | 1296
[18 empty] | 35 | 1624 | 1558 | 1308 |  | 35 | 1620 | 1588 | 1316 |  | 35 | 2197 | 1500 | 1373 |  | 35 | 2210 | 1627 | 1656 |  | 35 | 1863 | 1797 | 1379 |  | 35 | 1994 | 1534 | 1319 |  | 35 | 1867 | 1796 | 1374 |  | 35 | 1999 | 1516 | 1330 | 35 | 1883 | 1812 | 1584 | 35 | 2112 | 1667 | 1376
[18 empty] | 36 | 1759 | 1704 | 1418 |  | 36 | 1758 | 1703 | 1416 |  | 36 | 2401 | 1618 | 1459 |  | 36 | 2400 | 1815 | 1821 |  | 36 | 1952 | 1896 | 1438 |  | 36 | 2131 | 1690 | 1370 |  | 36 | 1953 | 1894 | 1438 |  | 36 | 2127 | 1682 | 1378 | 36 | 2006 | 2034 | 1624 | 36 | 2302 | 1768 | 1603
[18 empty] | 37 | 1805 | 1833 | 1498 |  | 37 | 1805 | 1821 | 1501 |  | 37 | 2514 | 1766 | 1541 |  | 37 | 2514 | 1968 | 1924 |  | 37 | 2063 | 2084 | 1553 |  | 37 | 2266 | 1799 | 1505 |  | 37 | 2067 | 2085 | 1555 |  | 37 | 2262 | 1826 | 1502 | 37 | 2092 | 2122 | 1808 | 37 | 2397 | 2027 | 1551
[18 empty] | 38 | 1890 | 1941 | 1590 |  | 38 | 1890 | 1960 | 1601 |  | 38 | 2641 | 1871 | 1621 |  | 38 | 2641 | 2177 | 2062 |  | 38 | 2157 | 2221 | 1624 |  | 38 | 2396 | 1947 | 1592 |  | 38 | 2156 | 2221 | 1631 |  | 38 | 2398 | 1987 | 1592 | 38 | 2182 | 2259 | 1908 | 38 | 2546 | 2243 | 1645
[18 empty] | 39 | 1957 | 2032 | 1648 |  | 39 | 1957 | 2036 | 1649 |  | 39 | 2734 | 1959 | 1641 |  | 39 | 2426 | 2314 | 1661 |  | 39 | 2226 | 2315 | 1667 |  | 39 | 2498 | 2142 | 1664 |  | 39 | 2229 | 2316 | 1675 |  | 39 | 2499 | 2144 | 1647 | 39 | 2258 | 2368 | 1987 | 39 | 2654 | 2436 | 1698
[18 empty] | 40 | 2072 | 2123 | 1598 |  | 40 | 2070 | 2128 | 1666 |  | 40 | 2845 | 2067 | 1766 |  | 40 | 2832 | 2464 | 2308 |  | 40 | 2336 | 2473 | 1752 |  | 40 | 2643 | 2386 | 1779 |  | 40 | 2330 | 2467 | 1753 |  | 40 | 2640 | 2440 | 1776 | 40 | 2366 | 2504 | 2076 | 40 | 2798 | 2656 | 1852
[18 empty] | 41 | 1472 | 1443 | 1339 |  | 41 | 1557 | 1508 | 1346 |  | 41 | 1999 | 1438 | 1375 |  | 41 | 1837 | 1370 | 1628 |  | 41 | 1764 | 1604 | 1367 |  | 41 | 1914 | 1444 | 1301 |  | 41 | 1763 | 1604 | 1367 |  | 41 | 1915 | 1445 | 1292 | 41 | 1779 | 1658 | 1477 | 41 | 2012 | 1517 | 1426
[18 empty] | 42 | 1649 | 1617 | 1425 |  | 42 | 1639 | 1618 | 1428 |  | 42 | 2154 | 1532 | 1446 |  | 42 | 1899 | 1382 | 1739 |  | 42 | 1873 | 1748 | 1446 |  | 42 | 2055 | 1560 | 1382 |  | 42 | 1864 | 1749 | 1446 |  | 42 | 2055 | 1572 | 1362 | 42 | 1890 | 1751 | 1578 | 42 | 2160 | 1659 | 1517
[18 empty] | 43 | 1730 | 1742 | 1530 |  | 43 | 1731 | 1740 | 1527 |  | 43 | 2308 | 1648 | 1548 |  | 43 | 2307 | 1836 | 1878 |  | 43 | 1981 | 1879 | 1534 |  | 43 | 2191 | 1687 | 1460 |  | 43 | 1978 | 1881 | 1535 |  | 43 | 2195 | 1701 | 1439 | 43 | 2008 | 1881 | 1678 | 43 | 2316 | 1810 | 1599
[18 empty] | 44 | 1844 | 1868 | 1624 |  | 44 | 1844 | 1862 | 1630 |  | 44 | 2507 | 1776 | 1626 |  | 44 | 2511 | 2006 | 1606 |  | 44 | 2104 | 2016 | 1613 |  | 44 | 2374 | 1843 | 1559 |  | 44 | 2100 | 2021 | 1616 |  | 44 | 2375 | 1857 | 1537 | 44 | 2127 | 2095 | 1808 | 44 | 2520 | 1974 | 1699
[18 empty] | 45 | 1934 | 1962 | 1654 |  | 45 | 1934 | 1950 | 1649 |  | 45 | 2612 | 1855 | 1686 |  | 45 | 2240 | 2138 | 2147 |  | 45 | 2177 | 2083 | 1632 |  | 45 | 2466 | 1925 | 1616 |  | 45 | 2184 | 2192 | 1666 |  | 45 | 2465 | 1961 | 1586 | 45 | 2150 | 2143 | 1888 | 45 | 2615 | 2103 | 1800
[18 empty] | 46 | 1996 | 2075 | 1777 |  | 46 | 1997 | 2078 | 1765 |  | 46 | 2765 | 2024 | 1767 |  | 46 | 2768 | 2368 | 2294 |  | 46 | 2278 | 2303 | 1732 |  | 46 | 2621 | 2138 | 1747 |  | 46 | 2281 | 2307 | 1731 |  | 46 | 2620 | 2150 | 1719 | 46 | 2311 | 2309 | 1991 | 46 | 2804 | 2324 | 1906
[18 empty] | 47 | 1950 | 2132 | 1748 |  | 47 | 2072 | 2129 | 1814 |  | 47 | 2856 | 2102 | 1804 |  | 47 | 2856 | 2488 | 2387 |  | 47 | 2336 | 2406 | 1783 |  | 47 | 2729 | 2293 | 1762 |  | 47 | 2338 | 2404 | 1784 |  | 47 | 2731 | 2304 | 1744 | 47 | 2372 | 2421 | 2071 | 47 | 2924 | 2488 | 1980
[18 empty] | 48 | 2247 | 2254 | 1841 |  | 48 | 2248 | 2261 | 1843 |  | 48 | 3103 | 2225 | 1941 |  | 48 | 3101 | 2784 | 2650 |  | 48 | 2403 | 2622 | 1865 |  | 48 | 3010 | 2947 | 1987 |  | 48 | 2488 | 2618 | 1867 |  | 48 | 3009 | 2942 | 1965 | 48 | 2530 | 2619 | 2150 | 48 | 3166 | 2958 | 2252
[18 empty] | 49 | 1650 | 1672 | 1486 |  | 49 | 1650 | 1667 | 1487 |  | 49 | 2089 | 1550 | 1480 |  | 49 | 2088 | 1697 | 1757 |  | 49 | 1873 | 1679 | 1604 |  | 49 | 2035 | 1613 | 1549 |  | 49 | 1866 | 1764 | 1600 |  | 49 | 2037 | 1612 | 1541 | 49 | 1869 | 1794 | 1627 | 49 | 2086 | 1650 | 1540
[18 empty] | 50 | 1762 | 1785 | 1574 |  | 50 | 1763 | 1775 | 1577 |  | 50 | 2268 | 1664 | 1545 |  | 50 | 2280 | 1848 | 1889 |  | 50 | 1876 | 1819 | 1672 |  | 50 | 2211 | 1748 | 1648 |  | 50 | 1996 | 1883 | 1671 |  | 50 | 2210 | 1745 | 1661 | 50 | 1987 | 1867 | 1694 | 50 | 2263 | 1770 | 1653
[18 empty] | 51 | 1886 | 1890 | 1648 |  | 51 | 1885 | 1894 | 1648 |  | 51 | 2429 | 1765 | 1649 |  | 51 | 2431 | 2004 | 2026 |  | 51 | 2101 | 2030 | 1773 |  | 51 | 2351 | 1863 | 1730 |  | 51 | 2110 | 2029 | 1772 |  | 51 | 2353 | 1886 | 1717 | 51 | 2092 | 2050 | 1769 | 51 | 2440 | 1920 | 1719
[18 empty] | 52 | 1996 | 2021 | 1765 |  | 52 | 1997 | 2029 | 1775 |  | 52 | 2682 | 1910 | 1748 |  | 52 | 2678 | 2210 | 2172 |  | 52 | 2255 | 2196 | 1864 |  | 52 | 2567 | 2099 | 1888 |  | 52 | 2251 | 2200 | 1867 |  | 52 | 2572 | 2098 | 1870 | 52 | 2241 | 2257 | 1842 | 52 | 2664 | 2150 | 1878
[18 empty] | 53 | 2060 | 2127 | 1861 |  | 53 | 2060 | 2116 | 1853 |  | 53 | 2765 | 1974 | 1774 |  | 53 | 2759 | 2309 | 2241 |  | 53 | 2325 | 2275 | 1929 |  | 53 | 2641 | 2203 | 1911 |  | 53 | 2327 | 2276 | 1934 |  | 53 | 2654 | 2206 | 1936 | 53 | 2322 | 2339 | 1899 | 53 | 2753 | 2263 | 1938
[18 empty] | 54 | 2163 | 2249 | 1910 |  | 54 | 2161 | 2248 | 1913 |  | 54 | 2947 | 2105 | 1860 |  | 54 | 2948 | 2517 | 2410 |  | 54 | 2436 | 2431 | 2026 |  | 54 | 2828 | 2402 | 2051 |  | 54 | 2436 | 2428 | 2024 |  | 54 | 2831 | 2436 | 2047 | 54 | 2427 | 2491 | 1989 | 54 | 2971 | 2491 | 2057
[18 empty] | 55 | 2230 | 2306 | 1964 |  | 55 | 2219 | 2308 | 1966 |  | 55 | 3050 | 2181 | 1922 |  | 55 | 3038 | 2653 | 2511 |  | 55 | 2499 | 2484 | 2057 |  | 55 | 2937 | 2544 | 2112 |  | 55 | 2496 | 2488 | 2057 |  | 55 | 2937 | 2583 | 2137 | 55 | 2487 | 2569 | 2028 | 55 | 3082 | 2654 | 2133
[18 empty] | 56 | 2329 | 2395 | 2048 |  | 56 | 2329 | 2422 | 2050 |  | 56 | 3200 | 2325 | 2040 |  | 56 | 3203 | 2937 | 2739 |  | 56 | 2594 | 2684 | 2213 |  | 56 | 3135 | 2887 | 2330 |  | 56 | 2588 | 2681 | 2193 |  | 56 | 3154 | 2897 | 2335 | 56 | 2588 | 2722 | 2144 | 56 | 3285 | 3059 | 2359
[18 empty] | 57 | 1838 | 1924 | 1858 |  | 57 | 1847 | 1923 | 1857 |  | 57 | 2281 | 1764 | 1827 |  | 57 | 2274 | 1886 | 1979 |  | 57 | 1836 | 1914 | 1858 |  | 57 | 2282 | 1880 | 1973 |  | 57 | 1840 | 1921 | 1850 |  | 57 | 2282 | 1881 | 1976 | 57 | 1839 | 1917 | 1858 | 57 | 2280 | 1876 | 1977
[18 empty] | 58 | 1983 | 2059 | 1957 |  | 58 | 1983 | 2061 | 1960 |  | 58 | 2496 | 1912 | 1940 |  | 58 | 2493 | 2061 | 2110 |  | 58 | 1981 | 2060 | 1956 |  | 58 | 2494 | 2063 | 2116 |  | 58 | 1979 | 2063 | 1953 |  | 58 | 2488 | 2062 | 2114 | 58 | 1980 | 2059 | 1959 | 58 | 2496 | 2057 | 2113
[18 empty] | 59 | 2066 | 2171 | 2009 |  | 59 | 2063 | 2170 | 2031 |  | 59 | 2625 | 2020 | 2014 |  | 59 | 2624 | 2188 | 2208 |  | 59 | 2061 | 2171 | 2015 |  | 59 | 2625 | 2161 | 2205 |  | 59 | 2063 | 2170 | 2018 |  | 59 | 2624 | 2183 | 2208 | 59 | 2067 | 2174 | 2028 | 59 | 2624 | 2184 | 2206
[18 empty] | 60 | 2219 | 2346 | 2136 |  | 60 | 2221 | 2346 | 2159 |  | 60 | 2909 | 2184 | 2149 |  | 60 | 2907 | 2432 | 2401 |  | 60 | 2219 | 2349 | 2148 |  | 60 | 2910 | 2433 | 2388 |  | 60 | 2219 | 2348 | 2141 |  | 60 | 2913 | 2434 | 2396 | 60 | 2218 | 2351 | 2155 | 60 | 2908 | 2426 | 2400
[18 empty] | 61 | 2289 | 2440 | 2196 |  | 61 | 2291 | 2438 | 2183 |  | 61 | 3019 | 2287 | 2214 |  | 61 | 3012 | 2558 | 2475 |  | 61 | 2293 | 2442 | 2193 |  | 61 | 3011 | 2547 | 2457 |  | 61 | 2291 | 2440 | 2193 |  | 61 | 3019 | 2558 | 2465 | 61 | 2295 | 2444 | 2242 | 61 | 3014 | 2550 | 2477
[18 empty] | 62 | 2431 | 2577 | 2298 |  | 62 | 2434 | 2574 | 2297 |  | 62 | 3249 | 2458 | 2337 |  | 62 | 3243 | 2802 | 2634 |  | 62 | 2432 | 2573 | 2319 |  | 62 | 3240 | 2768 | 2625 |  | 62 | 2430 | 2577 | 2318 |  | 62 | 3246 | 2803 | 2631 | 62 | 2432 | 2578 | 2324 | 62 | 3242 | 2803 | 2631
[18 empty] | 63 | 2502 | 2657 | 2360 |  | 63 | 2500 | 2660 | 2352 |  | 63 | 3347 | 2543 | 2404 |  | 63 | 3346 | 2954 | 2722 |  | 63 | 2500 | 2656 | 2367 |  | 63 | 3343 | 2922 | 2717 |  | 63 | 2500 | 2657 | 2353 |  | 63 | 3346 | 2931 | 2725 | 63 | 2501 | 2660 | 2346 | 63 | 3343 | 2956 | 2724
[18 empty] | 64 | 2648 | 2819 | 2457 |  | 64 | 2647 | 2825 | 2459 |  | 64 | 3464 | 2669 | 2507 |  | 64 | 3463 | 3268 | 3065 |  | 64 | 2646 | 2824 | 2461 |  | 64 | 3463 | 3262 | 3064 |  | 64 | 2648 | 2821 | 2461 |  | 64 | 3464 | 3260 | 3062 | 64 | 2647 | 2823 | 2457 | 64 | 3460 | 3264 | 3069
[18 empty] | 65 | 1634 | 1663 | 1520 |  | 65 | 1633 | 1693 | 1519 |  | 65 | 2177 | 1607 | 1525 |  | 65 | 2177 | 1812 | 1881 |  | 65 | 1761 | 1674 | 1568 |  | 65 | 2018 | 1724 | 1775 |  | 65 | 1797 | 1695 | 1575 |  | 65 | 2003 | 1740 | 1789 | 65 | 1829 | 1794 | 1675 | 65 | 2132 | 1784 | 1864
[18 empty] | 66 | 1731 | 1803 | 1600 |  | 66 | 1731 | 1776 | 1605 |  | 66 | 2318 | 1709 | 1602 |  | 66 | 2336 | 1967 | 1997 |  | 66 | 1864 | 1733 | 1614 |  | 66 | 2178 | 1892 | 1943 |  | 66 | 1925 | 1740 | 1658 |  | 66 | 2131 | 1866 | 1938 | 66 | 1919 | 1893 | 1741 | 66 | 2329 | 1932 | 2015
[18 empty] | 67 | 1770 | 1830 | 1624 |  | 67 | 1771 | 1834 | 1618 |  | 67 | 2407 | 1760 | 1627 |  | 67 | 2407 | 2041 | 2054 |  | 67 | 1897 | 1785 | 1643 |  | 67 | 2244 | 1975 | 1993 |  | 67 | 1962 | 1807 | 1682 |  | 67 | 2196 | 1936 | 1985 | 67 | 1960 | 1957 | 1781 | 67 | 2399 | 2004 | 2071
[18 empty] | 68 | 1946 | 1951 | 1721 |  | 68 | 1963 | 1951 | 1727 |  | 68 | 2601 | 1856 | 1714 |  | 68 | 2620 | 2249 | 2225 |  | 68 | 2043 | 1965 | 1752 |  | 68 | 2412 | 2125 | 2090 |  | 68 | 2050 | 2044 | 1697 |  | 68 | 2413 | 2107 | 2038 | 68 | 2123 | 2055 | 1898 | 68 | 2532 | 2202 | 2108
[18 empty] | 69 | 1904 | 2007 | 1772 |  | 69 | 1918 | 2009 | 1773 |  | 69 | 2654 | 1935 | 1784 |  | 69 | 2652 | 2310 | 2234 |  | 69 | 2035 | 1983 | 1778 |  | 69 | 2490 | 2205 | 2187 |  | 69 | 2104 | 1976 | 1805 |  | 69 | 2401 | 2177 | 2165 | 69 | 2109 | 2131 | 1974 | 69 | 2654 | 2258 | 2260
[18 empty] | 70 | 2005 | 2102 | 1855 |  | 70 | 2007 | 2091 | 1855 |  | 70 | 2810 | 2040 | 1830 |  | 70 | 2823 | 2501 | 2360 |  | 70 | 2120 | 2080 | 1842 |  | 70 | 2630 | 2380 | 2322 |  | 70 | 2192 | 2080 | 1875 |  | 70 | 2549 | 2349 | 2294 | 70 | 2189 | 2261 | 2053 | 70 | 2830 | 2439 | 2388
[18 empty] | 71 | 2046 | 2145 | 1905 |  | 71 | 2046 | 2154 | 1898 |  | 71 | 2919 | 2100 | 1890 |  | 71 | 2894 | 2600 | 2432 |  | 71 | 2172 | 2143 | 1892 |  | 71 | 2726 | 2491 | 2407 |  | 71 | 2234 | 2121 | 1897 |  | 71 | 2644 | 2453 | 2367 | 71 | 2243 | 2329 | 2100 | 71 | 2918 | 2548 | 2470
[18 empty] | 72 | 2205 | 2214 | 1968 |  | 72 | 2214 | 2212 | 1980 |  | 72 | 3027 | 2167 | 1945 |  | 72 | 3032 | 2791 | 2624 |  | 72 | 2325 | 2196 | 1962 |  | 72 | 2943 | 2726 | 2621 |  | 72 | 2355 | 2243 | 1984 |  | 72 | 2857 | 2686 | 2549 | 72 | 2348 | 2487 | 2166 | 72 | 3086 | 2832 | 2688
[18 empty] | 73 | 1710 | 1757 | 1642 |  | 73 | 1711 | 1751 | 1637 |  | 73 | 2251 | 1699 | 1615 |  | 73 | 2247 | 1932 | 2027 |  | 73 | 1850 | 1765 | 1736 |  | 73 | 2139 | 1833 | 1947 |  | 73 | 1859 | 1843 | 1764 |  | 73 | 2154 | 1845 | 1900 | 73 | 1889 | 1853 | 1723 | 73 | 2244 | 1898 | 2000
[18 empty] | 74 | 1816 | 1876 | 1699 |  | 74 | 1829 | 1875 | 1697 |  | 74 | 2434 | 1819 | 1688 |  | 74 | 2435 | 2091 | 2144 |  | 74 | 1951 | 1847 | 1787 |  | 74 | 2298 | 1986 | 2061 |  | 74 | 1963 | 1961 | 1810 |  | 74 | 2317 | 1987 | 2020 | 74 | 1993 | 1998 | 1790 | 74 | 2423 | 2038 | 2127
[18 empty] | 75 | 1870 | 1956 | 1764 |  | 75 | 1897 | 1952 | 1767 |  | 75 | 2529 | 1890 | 1719 |  | 75 | 2558 | 2199 | 2223 |  | 75 | 2011 | 1927 | 1832 |  | 75 | 2376 | 2072 | 2127 |  | 75 | 2079 | 2033 | 1870 |  | 75 | 2407 | 2087 | 2090 | 75 | 2055 | 2080 | 1891 | 75 | 2527 | 2141 | 2202
[18 empty] | 76 | 1983 | 2062 | 1861 |  | 76 | 1988 | 2063 | 1863 |  | 76 | 2748 | 2006 | 1829 |  | 76 | 2752 | 2405 | 2390 |  | 76 | 2110 | 2051 | 1900 |  | 76 | 2579 | 2259 | 2289 |  | 76 | 2118 | 2156 | 1939 |  | 76 | 2604 | 2284 | 2239 | 76 | 2193 | 2195 | 1965 | 76 | 2757 | 2344 | 2377
[18 empty] | 77 | 2008 | 2112 | 1908 |  | 77 | 2005 | 2132 | 1902 |  | 77 | 2769 | 2049 | 1838 |  | 77 | 2768 | 2456 | 2409 |  | 77 | 2145 | 2125 | 1924 |  | 77 | 2582 | 2315 | 2302 |  | 77 | 2142 | 2214 | 1956 |  | 77 | 2628 | 2315 | 2258 | 77 | 2203 | 2257 | 2010 | 77 | 2764 | 2390 | 2388
[18 empty] | 78 | 2087 | 2192 | 1967 |  | 78 | 2086 | 2194 | 1991 |  | 78 | 2925 | 2143 | 1909 |  | 78 | 2926 | 2641 | 2533 |  | 78 | 2218 | 2167 | 1982 |  | 78 | 2714 | 2478 | 2428 |  | 78 | 2224 | 2312 | 2000 |  | 78 | 2781 | 2465 | 2376 | 78 | 2285 | 2366 | 2090 | 78 | 2936 | 2568 | 2522
[18 empty] | 79 | 2131 | 2239 | 2007 |  | 79 | 2135 | 2236 | 2000 |  | 79 | 2996 | 2205 | 1990 |  | 79 | 2999 | 2751 | 2598 |  | 79 | 2259 | 2244 | 2051 |  | 79 | 2802 | 2570 | 2493 |  | 79 | 2268 | 2372 | 2028 |  | 79 | 2860 | 2588 | 2430 | 79 | 2320 | 2415 | 2115 | 79 | 3023 | 2678 | 2593
[18 empty] | 80 | 2310 | 2376 | 2117 |  | 80 | 2308 | 2369 | 2106 |  | 80 | 3233 | 2290 | 2081 |  | 80 | 3250 | 3036 | 2884 |  | 80 | 2356 | 2354 | 2133 |  | 80 | 3098 | 2913 | 2807 |  | 80 | 2394 | 2474 | 2120 |  | 80 | 3077 | 2921 | 2708 | 80 | 2405 | 2556 | 2236 | 80 | 3263 | 3047 | 2909
[18 empty] | 81 | 1833 | 1910 | 1699 |  | 81 | 1850 | 1910 | 1703 |  | 81 | 2396 | 1759 | 1683 |  | 81 | 2386 | 2057 | 2097 |  | 81 | 1907 | 1857 | 1757 |  | 81 | 2302 | 1994 | 1997 |  | 81 | 1906 | 1906 | 1818 |  | 81 | 2299 | 1976 | 2025 | 81 | 1961 | 1968 | 1813 | 81 | 2359 | 2020 | 2087
[18 empty] | 82 | 1934 | 2032 | 1808 |  | 82 | 1922 | 2028 | 1809 |  | 82 | 2552 | 1891 | 1744 |  | 82 | 2552 | 2206 | 2208 |  | 82 | 1992 | 1933 | 1847 |  | 82 | 2460 | 2133 | 2109 |  | 82 | 2053 | 2025 | 1889 |  | 82 | 2452 | 2115 | 2136 | 82 | 2046 | 2075 | 1913 | 82 | 2537 | 2178 | 2212
[18 empty] | 83 | 1968 | 2112 | 1882 |  | 83 | 1976 | 2121 | 1884 |  | 83 | 2643 | 1956 | 1797 |  | 83 | 2649 | 2310 | 2289 |  | 83 | 2049 | 2021 | 1917 |  | 83 | 2552 | 2237 | 2164 |  | 83 | 2127 | 2120 | 1964 |  | 83 | 2543 | 2228 | 2212 | 83 | 2111 | 2171 | 1998 | 83 | 2643 | 2264 | 2293
[18 empty] | 84 | 2091 | 2225 | 1965 |  | 84 | 2094 | 2217 | 1980 |  | 84 | 2865 | 2079 | 1907 |  | 84 | 2864 | 2536 | 2459 |  | 84 | 2165 | 2111 | 1980 |  | 84 | 2770 | 2438 | 2330 |  | 84 | 2242 | 2241 | 2046 |  | 84 | 2743 | 2437 | 2372 | 84 | 2214 | 2311 | 2087 | 84 | 2878 | 2499 | 2462
[18 empty] | 85 | 2149 | 2264 | 2011 |  | 85 | 2146 | 2260 | 2026 |  | 85 | 2905 | 2094 | 1968 |  | 85 | 2908 | 2609 | 2487 |  | 85 | 2188 | 2196 | 1998 |  | 85 | 2791 | 2508 | 2332 |  | 85 | 2211 | 2311 | 2087 |  | 85 | 2770 | 2476 | 2392 | 85 | 2259 | 2392 | 2101 | 85 | 2893 | 2534 | 2482
[18 empty] | 86 | 2195 | 2354 | 2072 |  | 86 | 2193 | 2350 | 2067 |  | 86 | 3033 | 2219 | 2014 |  | 86 | 3044 | 2785 | 2600 |  | 86 | 2259 | 2260 | 2067 |  | 86 | 2939 | 2680 | 2439 |  | 86 | 2326 | 2379 | 2115 |  | 86 | 2900 | 2643 | 2503 | 86 | 2328 | 2454 | 2196 | 86 | 3031 | 2717 | 2607
[18 empty] | 87 | 2232 | 2401 | 2107 |  | 87 | 2242 | 2391 | 2110 |  | 87 | 3103 | 2260 | 2053 |  | 87 | 3103 | 2860 | 2648 |  | 87 | 2294 | 2311 | 2114 |  | 87 | 2998 | 2788 | 2476 |  | 87 | 2368 | 2428 | 2177 |  | 87 | 2961 | 2726 | 2553 | 87 | 2363 | 2505 | 2238 | 87 | 3122 | 2808 | 2660
[18 empty] | 88 | 2323 | 2489 | 2180 |  | 88 | 2332 | 2479 | 2179 |  | 88 | 3261 | 2350 | 2146 |  | 88 | 3266 | 3099 | 2857 |  | 88 | 2398 | 2427 | 2205 |  | 88 | 3194 | 3049 | 2682 |  | 88 | 2458 | 2553 | 2238 |  | 88 | 3150 | 2990 | 2750 | 88 | 2448 | 2632 | 2322 | 88 | 3299 | 3070 | 2866
[18 empty] | 89 | 2028 | 2131 | 2044 |  | 89 | 2020 | 2130 | 2042 |  | 89 | 2568 | 1982 | 2016 |  | 89 | 2561 | 2222 | 2267 |  | 89 | 2024 | 2130 | 2045 |  | 89 | 2565 | 2221 | 2269 |  | 89 | 2024 | 2130 | 2044 |  | 89 | 2558 | 2222 | 2267 | 89 | 2021 | 2130 | 2043 | 89 | 2568 | 2223 | 2269
[18 empty] | 90 | 2119 | 2236 | 2129 |  | 90 | 2121 | 2238 | 2135 |  | 90 | 2729 | 2090 | 2097 |  | 90 | 2727 | 2370 | 2389 |  | 90 | 2119 | 2236 | 2132 |  | 90 | 2730 | 2370 | 2387 |  | 90 | 2120 | 2232 | 2129 |  | 90 | 2736 | 2374 | 2385 | 90 | 2119 | 2234 | 2123 | 90 | 2734 | 2374 | 2388
[18 empty] | 91 | 2186 | 2321 | 2190 |  | 91 | 2191 | 2321 | 2190 |  | 91 | 2835 | 2169 | 2155 |  | 91 | 2834 | 2482 | 2462 |  | 91 | 2193 | 2321 | 2197 |  | 91 | 2833 | 2481 | 2456 |  | 91 | 2186 | 2319 | 2200 |  | 91 | 2830 | 2480 | 2461 | 91 | 2185 | 2321 | 2195 | 91 | 2834 | 2489 | 2460
[18 empty] | 92 | 2328 | 2476 | 2299 |  | 92 | 2326 | 2469 | 2303 |  | 92 | 3095 | 2316 | 2274 |  | 92 | 3090 | 2736 | 2644 |  | 92 | 2328 | 2465 | 2299 |  | 92 | 3095 | 2715 | 2643 |  | 92 | 2329 | 2468 | 2305 |  | 92 | 3092 | 2732 | 2639 | 92 | 2331 | 2468 | 2305 | 92 | 3092 | 2729 | 2643
[18 empty] | 93 | 2357 | 2525 | 2343 |  | 93 | 2365 | 2515 | 2342 |  | 93 | 3127 | 2377 | 2312 |  | 93 | 3131 | 2790 | 2670 |  | 93 | 2357 | 2518 | 2337 |  | 93 | 3127 | 2780 | 2660 |  | 93 | 2362 | 2519 | 2342 |  | 93 | 3123 | 2788 | 2665 | 93 | 2360 | 2515 | 2339 | 93 | 3130 | 2784 | 2662
[18 empty] | 94 | 2441 | 2610 | 2401 |  | 94 | 2441 | 2614 | 2401 |  | 94 | 3266 | 2485 | 2384 |  | 94 | 3268 | 2963 | 2775 |  | 94 | 2441 | 2601 | 2399 |  | 94 | 3265 | 2963 | 2771 |  | 94 | 2439 | 2603 | 2401 |  | 94 | 3269 | 2963 | 2777 | 94 | 2447 | 2600 | 2409 | 94 | 3268 | 2970 | 2775
[18 empty] | 95 | 2476 | 2670 | 2438 |  | 95 | 2477 | 2670 | 2437 |  | 95 | 3315 | 2528 | 2418 |  | 95 | 3317 | 3067 | 2818 |  | 95 | 2477 | 2652 | 2437 |  | 95 | 3313 | 3052 | 2812 |  | 95 | 2478 | 2651 | 2431 |  | 95 | 3316 | 3046 | 2816 | 95 | 2478 | 2650 | 2438 | 95 | 3313 | 3048 | 2819
[18 empty] | 96 | 2642 | 2812 | 2574 |  | 96 | 2640 | 2816 | 2550 |  | 96 | 3507 | 2667 | 2577 |  | 96 | 3506 | 3391 | 3160 |  | 96 | 2640 | 2814 | 2558 |  | 96 | 3505 | 3391 | 3159 |  | 96 | 2641 | 2814 | 2574 |  | 96 | 3508 | 3394 | 3161 | 96 | 2640 | 2816 | 2572 | 96 | 3507 | 3392 | 3151
[18 empty] | Performance | [19 empty] | Performance | [9 empty] | Performance | [8 empty] | Performance
[18 empty] | M1 Max, Sequence Dimension = 8192 | [19 empty] | M1 Max, Sequence Dimension = 8192, Refactoring Stage 1 | [9 empty] | M1 Max, Sequence Dimension = 8192, Refactoring Stage 2 | [8 empty] | M1 Max, Sequence Dimension = 8192, Refactoring Stage 3
[18 empty] | Occupancy | 832 | 640 | 640 |  | Occupancy | 896 | 704 | 704 |  | Occupancy | 1024 | 768 | 768 |  | Occupancy | 1024 | 1024 | 1024 |  | Occupancy | 832 | 640 | 640 |  | Occupancy | 1024 | 1024 | 1024 |  | Occupancy | 832 | 640 | 640 |  | Occupancy | 1024 | 1024 | 1024 | Occupancy | 832 | 640 | 640 | Occupancy | 896 | 768 | 768 | Occupancy | 1024 | 1024 | 1024
[18 empty] | Async Cache | FALSE | Async Load | TRUE |  | Async Cache | FALSE | Async Load | TRUE |  | Async Cache | FALSE | Async Load | TRUE |  | Async Cache | FALSE | Async Load | TRUE |  | Async Cache | FALSE | Async Load | TRUE |  | Async Cache | FALSE | Async Load | TRUE |  | Async Cache | FALSE | Async Load | TRUE |  | Async Cache | FALSE | Async Load | TRUE | Async Cache | FALSE | Async Load | TRUE | Async Cache | FALSE | Async Load | TRUE | Async Cache | FALSE | Async Load | TRUE
[18 empty] | D | FWD | dQ | dK/dV |  | D | FWD | dQ | dK/dV |  | D | FWD | dQ | dK/dV |  | D | FWD | dQ | dK/dV |  | D | FWD | dQ | dK/dV |  | D | FWD | dQ | dK/dV |  | D | FWD | dQ | dK/dV |  | D | FWD | dQ | dK/dV | D | FWD | dQ | dK/dV | D | FWD | dQ | dK/dV | D | FWD | dQ | dK/dV
[18 empty] | 32 | 3940 | 3399 | 2998 |  | 32 | 3944 | 3398 | 2781 |  | 32 | 3937 | 3405 | 2509 |  | 32 | 3927 | 3673 | 2871 |  | 32 | 3943 | 3408 | 2997 |  | 32 | 3947 | 3679 | 2858 |  | 32 | 3941 | 3404 | 2987 |  | 32 | 3942 | 3681 | 2867 | 32 | 3935 | 3399 | 2979 | 32 | 3940 | 3407 | 2506 | 32 | 3942 | 3677 | 2870
[18 empty] | 33 | 1546 | 1473 | 1371 |  | 33 | 1547 | 1391 | 1368 |  | 33 | 1873 | 1301 | 1283 |  | 33 | 1876 | 1361 | 1462 |  | 33 | 1686 | 1516 | 1263 |  | 33 | 1660 | 1267 | 1192 |  | 33 | 1683 | 1511 | 1263 |  | 33 | 1657 | 1267 | 1191 | 33 | 1692 | 1540 | 1442 | 33 | 1580 | 1319 | 1193 | 33 | 1794 | 1349 | 1308
[18 empty] | 34 | 1664 | 1612 | 1475 |  | 34 | 1662 | 1512 | 1476 |  | 34 | 2047 | 1413 | 1400 |  | 34 | 2043 | 1477 | 1588 |  | 34 | 1810 | 1603 | 1375 |  | 34 | 1923 | 1461 | 1381 |  | 34 | 1808 | 1605 | 1376 |  | 34 | 1925 | 1458 | 1374 | 34 | 1822 | 1717 | 1524 | 34 | 1676 | 1556 | 1308 | 34 | 2023 | 1547 | 1467
[18 empty] | 35 | 1759 | 1741 | 1550 |  | 35 | 1759 | 1637 | 1550 |  | 35 | 2201 | 1531 | 1456 |  | 35 | 2203 | 1616 | 1673 |  | 35 | 1912 | 1767 | 1428 |  | 35 | 2046 | 1588 | 1453 |  | 35 | 1911 | 1763 | 1429 |  | 35 | 2047 | 1585 | 1443 | 35 | 1922 | 1865 | 1662 | 35 | 1758 | 1659 | 1385 | 35 | 2117 | 1684 | 1555
[18 empty] | 36 | 1904 | 1921 | 1658 |  | 36 | 1903 | 1808 | 1658 |  | 36 | 2398 | 1671 | 1582 |  | 36 | 2397 | 1802 | 1858 |  | 36 | 2084 | 1963 | 1493 |  | 36 | 2030 | 1655 | 1472 |  | 36 | 2087 | 1966 | 1497 |  | 36 | 2031 | 1650 | 1487 | 36 | 2098 | 2081 | 1599 | 36 | 1996 | 1676 | 1445 | 36 | 2280 | 1786 | 1566
[18 empty] | 37 | 1985 | 2032 | 1736 |  | 37 | 1985 | 1901 | 1739 |  | 37 | 2533 | 1766 | 1657 |  | 37 | 2528 | 1928 | 1936 |  | 37 | 2142 | 2068 | 1582 |  | 37 | 2348 | 1890 | 1608 |  | 37 | 2140 | 2070 | 1586 |  | 37 | 2349 | 1902 | 1625 | 37 | 2161 | 2227 | 1830 | 37 | 1996 | 1956 | 1542 | 37 | 2449 | 2018 | 1761
[18 empty] | 38 | 2108 | 2167 | 1855 |  | 38 | 2108 | 2023 | 1856 |  | 38 | 2705 | 1904 | 1764 |  | 38 | 2705 | 2074 | 2078 |  | 38 | 2258 | 2231 | 1671 |  | 38 | 2520 | 2087 | 1730 |  | 38 | 2257 | 2236 | 1672 |  | 38 | 2527 | 2091 | 1740 | 38 | 2285 | 2414 | 1915 | 38 | 2127 | 2114 | 1612 | 38 | 2653 | 2226 | 1865
[18 empty] | 39 | 2190 | 2252 | 1907 |  | 39 | 2192 | 2111 | 1905 |  | 39 | 2812 | 1985 | 1836 |  | 39 | 2817 | 2248 | 2200 |  | 39 | 2340 | 2363 | 1701 |  | 39 | 2645 | 2252 | 1793 |  | 39 | 2342 | 2355 | 1683 |  | 39 | 2644 | 2249 | 1799 | 39 | 2378 | 2552 | 1959 | 39 | 2224 | 2232 | 1665 | 39 | 2790 | 2391 | 1952
[18 empty] | 40 | 2320 | 2425 | 1994 |  | 40 | 2322 | 2251 | 1997 |  | 40 | 2946 | 2134 | 1913 |  | 40 | 2939 | 2476 | 2412 |  | 40 | 2484 | 2542 | 1817 |  | 40 | 2871 | 2544 | 1921 |  | 40 | 2486 | 2537 | 1818 |  | 40 | 2871 | 2531 | 1919 | 40 | 2694 | 3026 | 2411 | 40 | 2694 | 2742 | 2215 | 40 | 3360 | 3012 | 2189
[18 empty] | 41 | 1639 | 1613 | 1508 |  | 41 | 1638 | 1548 | 1505 |  | 41 | 1978 | 1445 | 1448 |  | 41 | 1978 | 1471 | 1657 |  | 41 | 1809 | 1715 | 1416 |  | 41 | 1814 | 1498 | 1389 |  | 41 | 1808 | 1720 | 1417 |  | 41 | 1818 | 1497 | 1396 | 41 | 1815 | 1696 | 1590 | 41 | 1640 | 1510 | 1343 | 41 | 1958 | 1536 | 1542
[18 empty] | 42 | 1756 | 1733 | 1591 |  | 42 | 1743 | 1668 | 1597 |  | 42 | 2132 | 1539 | 1542 |  | 42 | 2131 | 1599 | 1767 |  | 42 | 1925 | 1835 | 1500 |  | 42 | 1949 | 1646 | 1495 |  | 42 | 1924 | 1839 | 1501 |  | 42 | 1954 | 1647 | 1474 | 42 | 1932 | 1835 | 1668 | 42 | 1746 | 1622 | 1416 | 42 | 2113 | 1676 | 1636
[18 empty] | 43 | 1847 | 1874 | 1704 |  | 43 | 1847 | 1789 | 1702 |  | 43 | 2271 | 1644 | 1630 |  | 43 | 2274 | 1736 | 1898 |  | 43 | 2033 | 1997 | 1581 |  | 43 | 2078 | 1768 | 1580 |  | 43 | 2038 | 1992 | 1582 |  | 43 | 2072 | 1770 | 1577 | 43 | 2038 | 2002 | 1769 | 43 | 1846 | 1744 | 1480 | 43 | 2265 | 1821 | 1739
[18 empty] | 44 | 1983 | 2025 | 1818 |  | 44 | 1983 | 1930 | 1809 |  | 44 | 2477 | 1788 | 1749 |  | 44 | 2478 | 1926 | 2052 |  | 44 | 2172 | 2221 | 1673 |  | 44 | 2255 | 1949 | 1681 |  | 44 | 2174 | 2218 | 1672 |  | 44 | 2257 | 1951 | 1706 | 44 | 2179 | 2194 | 1883 | 44 | 1982 | 1899 | 1568 | 44 | 2474 | 2028 | 1871
[18 empty] | 45 | 2054 | 2131 | 1896 |  | 45 | 2053 | 2026 | 1904 |  | 45 | 2586 | 1887 | 1796 |  | 45 | 2579 | 2036 | 2181 |  | 45 | 2264 | 2349 | 1696 |  | 45 | 2358 | 2063 | 1759 |  | 45 | 2269 | 2341 | 1697 |  | 45 | 2361 | 2068 | 1739 | 45 | 2269 | 2301 | 1921 | 45 | 2048 | 1995 | 1623 | 45 | 2614 | 2140 | 1952
[18 empty] | 46 | 2191 | 2262 | 1985 |  | 46 | 2178 | 2127 | 1987 |  | 46 | 2754 | 1988 | 1930 |  | 46 | 2753 | 2236 | 2318 |  | 46 | 2388 | 2485 | 1800 |  | 46 | 2505 | 2276 | 1843 |  | 46 | 2390 | 2481 | 1803 |  | 46 | 2505 | 2276 | 1867 | 46 | 2408 | 2487 | 2027 | 46 | 2193 | 2137 | 1696 | 46 | 2769 | 2351 | 2091
[18 empty] | 47 | 2250 | 2325 | 2042 |  | 47 | 2252 | 2176 | 2028 |  | 47 | 2858 | 2062 | 1993 |  | 47 | 2860 | 2374 | 2422 |  | 47 | 2470 | 2619 | 1850 |  | 47 | 2616 | 2431 | 1914 |  | 47 | 2467 | 2609 | 1837 |  | 47 | 2613 | 2432 | 1910 | 47 | 2485 | 2604 | 2044 | 47 | 2281 | 2253 | 1721 | 47 | 2915 | 2526 | 2159
[18 empty] | 48 | 2430 | 2462 | 2099 |  | 48 | 2407 | 2296 | 2094 |  | 48 | 3032 | 2233 | 2028 |  | 48 | 3035 | 2708 | 2700 |  | 48 | 2669 | 2847 | 1907 |  | 48 | 3067 | 2941 | 2211 |  | 48 | 2668 | 2842 | 1872 |  | 48 | 3064 | 2943 | 2214 | 48 | 2967 | 3246 | 2271 | 48 | 2831 | 2859 | 1994 | 48 | 3501 | 3257 | 2454
[18 empty] | 49 | 1824 | 1700 | 1569 |  | 49 | 1698 | 1660 | 1566 |  | 49 | 2077 | 1532 | 1522 |  | 49 | 2075 | 1624 | 1803 |  | 49 | 1905 | 1798 | 1580 |  | 49 | 2011 | 1585 | 1568 |  | 49 | 1903 | 1805 | 1580 |  | 49 | 2006 | 1586 | 1552 | 49 | 1906 | 1816 | 1674 | 49 | 1673 | 1636 | 1425 | 49 | 2037 | 1594 | 1567
[18 empty] | 50 | 1937 | 1812 | 1658 |  | 50 | 1812 | 1763 | 1658 |  | 50 | 2254 | 1631 | 1609 |  | 50 | 2258 | 1786 | 1948 |  | 50 | 2036 | 1969 | 1661 |  | 50 | 2184 | 1718 | 1660 |  | 50 | 2034 | 1964 | 1661 |  | 50 | 2182 | 1726 | 1664 | 50 | 2037 | 1903 | 1788 | 50 | 1787 | 1765 | 1508 | 50 | 2212 | 1734 | 1672
[18 empty] | 51 | 2034 | 1967 | 1775 |  | 51 | 1932 | 1935 | 1782 |  | 51 | 2392 | 1797 | 1721 |  | 51 | 2395 | 1872 | 2059 |  | 51 | 2137 | 2070 | 1777 |  | 51 | 2313 | 1871 | 1790 |  | 51 | 2134 | 2072 | 1775 |  | 51 | 2317 | 1874 | 1786 | 51 | 2147 | 2070 | 1836 | 51 | 1943 | 1863 | 1577 | 51 | 2356 | 1869 | 1755
[18 empty] | 52 | 2166 | 2073 | 1871 |  | 52 | 2088 | 2040 | 1873 |  | 52 | 2642 | 1865 | 1800 |  | 52 | 2643 | 2081 | 2252 |  | 52 | 2295 | 2284 | 1894 |  | 52 | 2560 | 2076 | 1892 |  | 52 | 2303 | 2287 | 1904 |  | 52 | 2561 | 2078 | 1914 | 52 | 2299 | 2318 | 1959 | 52 | 2039 | 2065 | 1680 | 52 | 2612 | 2077 | 1890
[18 empty] | 53 | 2239 | 2177 | 1959 |  | 53 | 2148 | 2110 | 1970 |  | 53 | 2725 | 1954 | 1872 |  | 53 | 2725 | 2216 | 2312 |  | 53 | 2367 | 2409 | 1944 |  | 53 | 2634 | 2172 | 1967 |  | 53 | 2368 | 2414 | 1950 |  | 53 | 2632 | 2169 | 1955 | 53 | 2379 | 2348 | 1996 | 53 | 2102 | 2129 | 1702 | 53 | 2686 | 2165 | 1959
[18 empty] | 54 | 2300 | 2315 | 2033 |  | 54 | 2277 | 2215 | 2039 |  | 54 | 2936 | 2075 | 1967 |  | 54 | 2938 | 2427 | 2467 |  | 54 | 2515 | 2583 | 2005 |  | 54 | 2849 | 2389 | 2096 |  | 54 | 2515 | 2580 | 2004 |  | 54 | 2843 | 2395 | 2094 | 54 | 2520 | 2537 | 2099 | 54 | 2235 | 2298 | 1773 | 54 | 2919 | 2378 | 2101
[18 empty] | 55 | 2397 | 2363 | 2082 |  | 55 | 2354 | 2289 | 2069 |  | 55 | 3039 | 2143 | 2006 |  | 55 | 3042 | 2566 | 2566 |  | 55 | 2591 | 2698 | 2054 |  | 55 | 2962 | 2534 | 2149 |  | 55 | 2594 | 2701 | 2052 |  | 55 | 2956 | 2535 | 2145 | 55 | 2598 | 2625 | 2144 | 55 | 2317 | 2405 | 1815 | 55 | 3032 | 2508 | 2177
[18 empty] | 56 | 2497 | 2517 | 2145 |  | 56 | 2455 | 2399 | 2162 |  | 56 | 3193 | 2304 | 2111 |  | 56 | 3194 | 2889 | 2803 |  | 56 | 2734 | 2856 | 2141 |  | 56 | 3260 | 2855 | 2371 |  | 56 | 2735 | 2860 | 2119 |  | 56 | 3262 | 2820 | 2377 | 56 | 2934 | 3150 | 2469 | 56 | 2784 | 2762 | 2285 | 56 | 3492 | 3143 | 2293
[18 empty] | 57 | 1949 | 1866 | 1823 |  | 57 | 1838 | 1820 | 1827 |  | 57 | 2207 | 1666 | 1684 |  | 57 | 2210 | 1781 | 1896 |  | 57 | 1941 | 1855 | 1820 |  | 57 | 2209 | 1777 | 1895 |  | 57 | 1944 | 1856 | 1824 |  | 57 | 2206 | 1777 | 1884 | 57 | 1948 | 1870 | 1820 | 57 | 1838 | 1665 | 1709 | 57 | 2202 | 1779 | 1891
[18 empty] | 58 | 2068 | 2000 | 1923 |  | 58 | 1968 | 1949 | 1918 |  | 58 | 2401 | 1776 | 1786 |  | 58 | 2397 | 1930 | 2029 |  | 58 | 2069 | 1999 | 1920 |  | 58 | 2399 | 1929 | 2019 |  | 58 | 2068 | 1999 | 1918 |  | 58 | 2399 | 1923 | 2024 | 58 | 2074 | 1996 | 1891 | 58 | 1966 | 1783 | 1784 | 58 | 2401 | 1923 | 2025
[18 empty] | 59 | 2155 | 2116 | 1966 |  | 59 | 2050 | 2026 | 1974 |  | 59 | 2513 | 1861 | 1839 |  | 59 | 2512 | 2029 | 2106 |  | 59 | 2153 | 2113 | 1957 |  | 59 | 2508 | 2037 | 2104 |  | 59 | 2160 | 2114 | 1958 |  | 59 | 2516 | 2027 | 2103 | 59 | 2156 | 2113 | 1965 | 59 | 2010 | 1857 | 1847 | 59 | 2508 | 2019 | 2104
[18 empty] | 60 | 2305 | 2299 | 2109 |  | 60 | 2218 | 2201 | 2114 |  | 60 | 2770 | 2018 | 1947 |  | 60 | 2767 | 2248 | 2291 |  | 60 | 2321 | 2286 | 2082 |  | 60 | 2770 | 2249 | 2278 |  | 60 | 2321 | 2282 | 2076 |  | 60 | 2773 | 2241 | 2273 | 60 | 2305 | 2300 | 2119 | 60 | 2222 | 2021 | 1967 | 60 | 2765 | 2250 | 2279
[18 empty] | 61 | 2382 | 2394 | 2185 |  | 61 | 2281 | 2304 | 2193 |  | 61 | 2860 | 2084 | 2024 |  | 61 | 2858 | 2357 | 2362 |  | 61 | 2378 | 2390 | 2181 |  | 61 | 2862 | 2325 | 2361 |  | 61 | 2375 | 2391 | 2180 |  | 61 | 2866 | 2310 | 2358 | 61 | 2380 | 2394 | 2189 | 61 | 2287 | 2091 | 2016 | 61 | 2863 | 2341 | 2368
[18 empty] | 62 | 2499 | 2559 | 2305 |  | 62 | 2430 | 2452 | 2301 |  | 62 | 3089 | 2233 | 2145 |  | 62 | 3089 | 2526 | 2525 |  | 62 | 2502 | 2560 | 2305 |  | 62 | 3097 | 2569 | 2524 |  | 62 | 2508 | 2560 | 2306 |  | 62 | 3095 | 2514 | 2530 | 62 | 2502 | 2559 | 2247 | 62 | 2418 | 2225 | 2130 | 62 | 3086 | 2563 | 2526
[18 empty] | 63 | 2564 | 2651 | 2342 |  | 63 | 2491 | 2559 | 2337 |  | 63 | 3206 | 2314 | 2187 |  | 63 | 3180 | 2701 | 2612 |  | 63 | 2567 | 2652 | 2343 |  | 63 | 3203 | 2698 | 2611 |  | 63 | 2567 | 2651 | 2347 |  | 63 | 3204 | 2686 | 2613 | 63 | 2565 | 2647 | 2345 | 63 | 2497 | 2309 | 2194 | 63 | 3208 | 2699 | 2619
[18 empty] | 64 | 3817 | 3206 | 3068 |  | 64 | 3816 | 3206 | 3011 |  | 64 | 3814 | 3206 | 2929 |  | 64 | 3816 | 3641 | 3429 |  | 64 | 3815 | 3212 | 3003 |  | 64 | 3817 | 3123 | 2687 |  | 64 | 3815 | 3207 | 2999 |  | 64 | 3811 | 3643 | 3434 | 64 | 3815 | 3204 | 3010 | 64 | 3813 | 3208 | 2931 | 64 | 3814 | 3640 | 3445
[18 empty] | 65 | 1781 | 1805 | 1750 |  | 65 | 1783 | 1715 | 1748 |  | 65 | 2127 | 1633 | 1612 |  | 65 | 2137 | 1777 | 1860 |  | 65 | 1844 | 1749 | 1626 |  | 65 | 2003 | 1693 | 1831 |  | 65 | 1832 | 1744 | 1629 |  | 65 | 1998 | 1689 | 1820 | 65 | 1893 | 1784 | 1799 | 65 | 1725 | 1624 | 1606 | 65 | 2033 | 1711 | 1936
[18 empty] | 66 | 1908 | 1926 | 1853 |  | 66 | 1907 | 1838 | 1851 |  | 66 | 2306 | 1740 | 1710 |  | 66 | 2302 | 1911 | 1981 |  | 66 | 1949 | 1847 | 1788 |  | 66 | 2216 | 1888 | 1946 |  | 66 | 1962 | 1849 | 1770 |  | 66 | 2194 | 1873 | 1948 | 66 | 2026 | 1972 | 1899 | 66 | 1898 | 1782 | 1798 | 66 | 2318 | 1910 | 2061
[18 empty] | 67 | 1952 | 1986 | 1882 |  | 67 | 1952 | 1886 | 1873 |  | 67 | 2374 | 1790 | 1738 |  | 67 | 2370 | 1983 | 2039 |  | 67 | 1997 | 1900 | 1814 |  | 67 | 2285 | 1957 | 2002 |  | 67 | 2016 | 1896 | 1807 |  | 67 | 2254 | 1946 | 1989 | 67 | 2076 | 2054 | 1942 | 67 | 1942 | 1822 | 1824 | 67 | 2387 | 1978 | 2113
[18 empty] | 68 | 2080 | 2147 | 2004 |  | 68 | 2067 | 2039 | 1992 |  | 68 | 2589 | 1951 | 1853 |  | 68 | 2589 | 2187 | 2244 |  | 68 | 2127 | 2076 | 1835 |  | 68 | 2409 | 2067 | 2198 |  | 68 | 2126 | 2069 | 1847 |  | 68 | 2435 | 2043 | 2099 | 68 | 2196 | 2112 | 2050 | 68 | 1979 | 1885 | 1811 | 68 | 2469 | 2095 | 2241
[18 empty] | 69 | 2119 | 2168 | 2018 |  | 69 | 2120 | 2077 | 2015 |  | 69 | 2622 | 1974 | 1889 |  | 69 | 2627 | 2244 | 2230 |  | 69 | 2159 | 2088 | 1934 |  | 69 | 2514 | 2196 | 2195 |  | 69 | 2166 | 2094 | 1928 |  | 69 | 2476 | 2188 | 2172 | 69 | 2238 | 2255 | 2086 | 69 | 2109 | 1993 | 1963 | 69 | 2638 | 2221 | 2317
[18 empty] | 70 | 2248 | 2304 | 2096 |  | 70 | 2244 | 2208 | 2100 |  | 70 | 2819 | 2102 | 1988 |  | 70 | 2823 | 2423 | 2384 |  | 70 | 2263 | 2204 | 1998 |  | 70 | 2701 | 2394 | 2323 |  | 70 | 2279 | 2209 | 1988 |  | 70 | 2669 | 2375 | 2313 | 70 | 2362 | 2411 | 2180 | 70 | 2235 | 2134 | 2064 | 70 | 2839 | 2412 | 2482
[18 empty] | 71 | 2325 | 2361 | 2138 |  | 71 | 2310 | 2274 | 2142 |  | 71 | 2913 | 2176 | 2020 |  | 71 | 2919 | 2548 | 2474 |  | 71 | 2301 | 2263 | 2037 |  | 71 | 2806 | 2508 | 2388 |  | 71 | 2322 | 2282 | 2022 |  | 71 | 2766 | 2501 | 2384 | 71 | 2414 | 2490 | 2215 | 71 | 2301 | 2216 | 2117 | 71 | 2941 | 2516 | 2562
[18 empty] | 72 | 2453 | 2574 | 2237 |  | 72 | 2445 | 2386 | 2227 |  | 72 | 3127 | 2320 | 2131 |  | 72 | 3130 | 2811 | 2745 |  | 72 | 2458 | 2417 | 2100 |  | 72 | 3060 | 2721 | 2602 |  | 72 | 2464 | 2399 | 2112 |  | 72 | 3076 | 2759 | 2594 | 72 | 2785 | 2943 | 2697 | 72 | 2663 | 2727 | 2410 | 72 | 3409 | 3216 | 3011
[18 empty] | 73 | 1825 | 1910 | 1849 |  | 73 | 1825 | 1841 | 1849 |  | 73 | 2216 | 1719 | 1725 |  | 73 | 2223 | 1881 | 2015 |  | 73 | 1972 | 1844 | 1810 |  | 73 | 2140 | 1849 | 1944 |  | 73 | 1931 | 1842 | 1785 |  | 73 | 2131 | 1857 | 1903 | 73 | 1985 | 1881 | 1895 | 73 | 1850 | 1716 | 1772 | 73 | 2226 | 1900 | 2045
[18 empty] | 74 | 1949 | 2019 | 1928 |  | 74 | 1950 | 1928 | 1930 |  | 74 | 2405 | 1825 | 1809 |  | 74 | 2403 | 2032 | 2162 |  | 74 | 2096 | 1964 | 1885 |  | 74 | 2333 | 1979 | 2076 |  | 74 | 2056 | 1969 | 1859 |  | 74 | 2305 | 2003 | 2033 | 74 | 2105 | 2038 | 1984 | 74 | 1986 | 1849 | 1868 | 74 | 2427 | 2057 | 2191
[18 empty] | 75 | 2013 | 2106 | 2003 |  | 75 | 2013 | 2022 | 2004 |  | 75 | 2490 | 1902 | 1870 |  | 75 | 2487 | 2133 | 2242 |  | 75 | 2158 | 2041 | 1939 |  | 75 | 2410 | 2071 | 2141 |  | 75 | 2114 | 2072 | 1921 |  | 75 | 2390 | 2104 | 2102 | 75 | 2165 | 2118 | 2034 | 75 | 2044 | 1918 | 1916 | 75 | 2507 | 2157 | 2270
[18 empty] | 76 | 2162 | 2253 | 2109 |  | 76 | 2161 | 2168 | 2099 |  | 76 | 2721 | 2032 | 1991 |  | 76 | 2719 | 2351 | 2426 |  | 76 | 2293 | 2217 | 2039 |  | 76 | 2632 | 2281 | 2321 |  | 76 | 2252 | 2209 | 2014 |  | 76 | 2635 | 2309 | 2260 | 76 | 2313 | 2275 | 2158 | 76 | 2200 | 2044 | 2026 | 76 | 2736 | 2373 | 2464
[18 empty] | 77 | 2169 | 2300 | 2099 |  | 77 | 2169 | 2203 | 2097 |  | 77 | 2728 | 2059 | 2015 |  | 77 | 2724 | 2376 | 2441 |  | 77 | 2306 | 2224 | 2030 |  | 77 | 2634 | 2299 | 2321 |  | 77 | 2258 | 2217 | 2005 |  | 77 | 2609 | 2338 | 2268 | 77 | 2323 | 2332 | 2181 | 77 | 2207 | 2083 | 2046 | 77 | 2740 | 2415 | 2458
[18 empty] | 78 | 2285 | 2395 | 2165 |  | 78 | 2277 | 2284 | 2165 |  | 78 | 2901 | 2178 | 2101 |  | 78 | 2905 | 2543 | 2575 |  | 78 | 2414 | 2335 | 2110 |  | 78 | 2807 | 2465 | 2454 |  | 78 | 2385 | 2331 | 2090 |  | 78 | 2778 | 2517 | 2392 | 78 | 2431 | 2439 | 2263 | 78 | 2326 | 2185 | 2127 | 78 | 2917 | 2606 | 2607
[18 empty] | 79 | 2333 | 2455 | 2216 |  | 79 | 2329 | 2328 | 2217 |  | 79 | 2986 | 2242 | 2133 |  | 79 | 2973 | 2655 | 2650 |  | 79 | 2460 | 2400 | 2137 |  | 79 | 2886 | 2572 | 2513 |  | 79 | 2391 | 2383 | 2104 |  | 79 | 2853 | 2632 | 2457 | 79 | 2483 | 2494 | 2302 | 79 | 2381 | 2254 | 2180 | 79 | 2999 | 2729 | 2686
[18 empty] | 80 | 2517 | 2584 | 2308 |  | 80 | 2523 | 2453 | 2308 |  | 80 | 3201 | 2428 | 2185 |  | 80 | 3204 | 3040 | 2969 |  | 80 | 2643 | 2609 | 2270 |  | 80 | 3253 | 2957 | 2866 |  | 80 | 2596 | 2538 | 2230 |  | 80 | 3190 | 3043 | 2733 | 80 | 2887 | 3114 | 2790 | 80 | 2781 | 2784 | 2544 | 80 | 3559 | 3430 | 3114
[18 empty] | 81 | 1978 | 1956 | 1886 |  | 81 | 1915 | 1915 | 1886 |  | 81 | 2353 | 1815 | 1774 |  | 81 | 2348 | 2017 | 2131 |  | 81 | 2042 | 1950 | 1904 |  | 81 | 2319 | 1965 | 2042 |  | 81 | 1997 | 1969 | 1892 |  | 81 | 2320 | 1950 | 2020 | 81 | 2057 | 1941 | 1930 | 81 | 1919 | 1726 | 1827 | 81 | 2328 | 2008 | 2155
[18 empty] | 82 | 2097 | 2077 | 1980 |  | 82 | 2022 | 2034 | 1969 |  | 82 | 2533 | 1889 | 1832 |  | 82 | 2539 | 2176 | 2272 |  | 82 | 2131 | 2106 | 2032 |  | 82 | 2479 | 2110 | 2161 |  | 82 | 2136 | 2104 | 1992 |  | 82 | 2485 | 2093 | 2140 | 82 | 2162 | 2096 | 2055 | 82 | 2031 | 1844 | 1922 | 82 | 2510 | 2156 | 2304
[18 empty] | 83 | 2149 | 2162 | 2051 |  | 83 | 2088 | 2124 | 2051 |  | 83 | 2627 | 1958 | 1891 |  | 83 | 2628 | 2283 | 2348 |  | 83 | 2187 | 2213 | 2084 |  | 83 | 2565 | 2200 | 2234 |  | 83 | 2204 | 2204 | 2060 |  | 83 | 2572 | 2188 | 2200 | 83 | 2221 | 2175 | 2109 | 83 | 2100 | 1919 | 1953 | 83 | 2599 | 2256 | 2382
[18 empty] | 84 | 2279 | 2329 | 2165 |  | 84 | 2235 | 2254 | 2145 |  | 84 | 2865 | 2105 | 2000 |  | 84 | 2862 | 2473 | 2539 |  | 84 | 2331 | 2360 | 2180 |  | 84 | 2803 | 2417 | 2416 |  | 84 | 2347 | 2321 | 2146 |  | 84 | 2810 | 2383 | 2387 | 84 | 2361 | 2311 | 2211 | 84 | 2260 | 2057 | 2064 | 84 | 2834 | 2474 | 2571
[18 empty] | 85 | 2301 | 2376 | 2195 |  | 85 | 2241 | 2315 | 2189 |  | 85 | 2873 | 2173 | 2063 |  | 85 | 2880 | 2539 | 2550 |  | 85 | 2369 | 2448 | 2183 |  | 85 | 2833 | 2473 | 2424 |  | 85 | 2316 | 2405 | 2166 |  | 85 | 2833 | 2432 | 2394 | 85 | 2393 | 2358 | 2204 | 85 | 2263 | 2102 | 2089 | 85 | 2840 | 2540 | 2601
[18 empty] | 86 | 2388 | 2445 | 2244 |  | 86 | 2355 | 2383 | 2234 |  | 86 | 3051 | 2240 | 2137 |  | 86 | 3057 | 2725 | 2673 |  | 86 | 2448 | 2567 | 2254 |  | 86 | 2986 | 2624 | 2550 |  | 86 | 2450 | 2534 | 2223 |  | 86 | 2990 | 2590 | 2512 | 86 | 2488 | 2447 | 2310 | 86 | 2378 | 2204 | 2188 | 86 | 3012 | 2710 | 2742
[18 empty] | 87 | 2425 | 2485 | 2261 |  | 87 | 2392 | 2410 | 2268 |  | 87 | 3112 | 2310 | 2122 |  | 87 | 3110 | 2814 | 2736 |  | 87 | 2482 | 2597 | 2287 |  | 87 | 3048 | 2721 | 2586 |  | 87 | 2478 | 2590 | 2239 |  | 87 | 3059 | 2678 | 2558 | 87 | 2451 | 2498 | 2341 | 87 | 2409 | 2258 | 2184 | 87 | 3073 | 2803 | 2797
[18 empty] | 88 | 2538 | 2620 | 2333 |  | 88 | 2538 | 2483 | 2350 |  | 88 | 3310 | 2440 | 2199 |  | 88 | 3308 | 3130 | 2971 |  | 88 | 2595 | 2566 | 2374 |  | 88 | 3301 | 3063 | 2827 |  | 88 | 2619 | 2586 | 2322 |  | 88 | 3303 | 3030 | 2800 | 88 | 2894 | 3117 | 2704 | 88 | 2789 | 2748 | 2535 | 88 | 3555 | 3308 | 2997
[18 empty] | 89 | 2108 | 2111 | 2066 |  | 89 | 2019 | 2045 | 2066 |  | 89 | 2462 | 1910 | 1926 |  | 89 | 2465 | 2122 | 2178 |  | 89 | 2102 | 2105 | 2073 |  | 89 | 2465 | 2114 | 2176 |  | 89 | 2103 | 2106 | 2046 |  | 89 | 2475 | 2113 | 2173 | 89 | 2102 | 2107 | 2063 | 89 | 2016 | 1908 | 1927 | 89 | 2464 | 2116 | 2177
[18 empty] | 90 | 2202 | 2226 | 2147 |  | 90 | 2124 | 2157 | 2145 |  | 90 | 2614 | 2002 | 2003 |  | 90 | 2614 | 2251 | 2294 |  | 90 | 2206 | 2225 | 2150 |  | 90 | 2617 | 2248 | 2287 |  | 90 | 2205 | 2226 | 2158 |  | 90 | 2614 | 2243 | 2284 | 90 | 2202 | 2219 | 2153 | 90 | 2123 | 2009 | 2002 | 90 | 2614 | 2248 | 2297
[18 empty] | 91 | 2255 | 2321 | 2210 |  | 91 | 2175 | 2247 | 2201 |  | 91 | 2703 | 2070 | 2052 |  | 91 | 2704 | 2336 | 2360 |  | 91 | 2258 | 2323 | 2216 |  | 91 | 2697 | 2346 | 2357 |  | 91 | 2257 | 2325 | 2211 |  | 91 | 2699 | 2342 | 2348 | 91 | 2259 | 2323 | 2209 | 91 | 2181 | 2072 | 2053 | 91 | 2705 | 2329 | 2357
[18 empty] | 92 | 2396 | 2487 | 2293 |  | 92 | 2330 | 2382 | 2305 |  | 92 | 2937 | 2200 | 2160 |  | 92 | 2942 | 2562 | 2535 |  | 92 | 2396 | 2491 | 2304 |  | 92 | 2938 | 2559 | 2540 |  | 92 | 2393 | 2481 | 2261 |  | 92 | 2944 | 2558 | 2534 | 92 | 2397 | 2488 | 2322 | 92 | 2331 | 2209 | 2165 | 92 | 2937 | 2561 | 2535
[18 empty] | 93 | 2400 | 2538 | 2336 |  | 93 | 2347 | 2425 | 2330 |  | 93 | 2959 | 2257 | 2194 |  | 93 | 2965 | 2606 | 2544 |  | 93 | 2415 | 2534 | 2335 |  | 93 | 2970 | 2603 | 2557 |  | 93 | 2363 | 2528 | 2328 |  | 93 | 2967 | 2582 | 2538 | 93 | 2420 | 2548 | 2333 | 93 | 2341 | 2261 | 2195 | 93 | 2966 | 2602 | 2552
[18 empty] | 94 | 2502 | 2654 | 2404 |  | 94 | 2444 | 2522 | 2409 |  | 94 | 3114 | 2359 | 2275 |  | 94 | 3119 | 2760 | 2668 |  | 94 | 2507 | 2643 | 2392 |  | 94 | 3122 | 2756 | 2668 |  | 94 | 2508 | 2654 | 2403 |  | 94 | 3117 | 2751 | 2665 | 94 | 2503 | 2633 | 2399 | 94 | 2442 | 2359 | 2277 | 94 | 3125 | 2754 | 2669
[18 empty] | 95 | 2537 | 2705 | 2426 |  | 95 | 2481 | 2572 | 2419 |  | 95 | 3172 | 2411 | 2294 |  | 95 | 3166 | 2807 | 2709 |  | 95 | 2539 | 2699 | 2430 |  | 95 | 3176 | 2829 | 2707 |  | 95 | 2536 | 2704 | 2427 |  | 95 | 3172 | 2835 | 2702 | 95 | 2533 | 2702 | 2423 | 95 | 2478 | 2412 | 2309 | 95 | 3172 | 2829 | 2711
[18 empty] | 96 | 3818 | 3187 | 3005 |  | 96 | 3814 | 3184 | 3026 |  | 96 | 3816 | 3178 | 2999 |  | 96 | 3820 | 3746 | 3496 |  | 96 | 3816 | 3182 | 3001 |  | 96 | 3817 | 3755 | 3508 |  | 96 | 3815 | 3187 | 2996 |  | 96 | 3814 | 3745 | 3503 | 96 | 3814 | 3179 | 3007 | 96 | 3818 | 3184 | 2998 | 96 | 3818 | 3742 | 3500
[57 empty] | 97 | 2062 | 2018 | 2039 |  |  |  |  | 97 | 2298 | 1993 | 2209
[57 empty] | 98 | 2191 | 2225 | 2128 |  |  |  |  | 98 | 2553 | 2210 | 2347
[57 empty] | 99 | 2230 | 2296 | 2157 |  |  |  |  | 99 | 2613 | 2280 | 2399
[18 empty] | Async Cache | Async Load | R_block | C_block | D_block |  | Async Cache | Async Load | R_block | C_block | D_block |  | Async Cache | Async Load | R_block | C_block | D_block |  | Async Cache | Async Load | R_block | C_block | D_block | [16 empty] | 100 | 2352 | 2344 | 2283 |  |  |  |  | 100 | 2730 | 2423 | 2542
[18 empty] | TRUE | TRUE | 16 | 128 | 8 |  | TRUE | TRUE | 16 | 128 | 8 |  | TRUE | TRUE | 16 | 128 | 16 |  | FALSE | TRUE | 16 | 128 | 8 | [16 empty] | 101 | 2367 | 2480 | 2295 |  |  |  |  | 101 | 2834 | 2501 | 2596
[57 empty] | 102 | 2455 | 2573 | 2349 |  |  |  |  | 102 | 2984 | 2660 | 2718
[18 empty] | Performance | [5 empty] | Performance | [5 empty] | Performance | [5 empty] | Performance | [20 empty] | 103 | 2472 | 2617 | 2366 |  |  |  |  | 103 | 3013 | 2709 | 2751
[18 empty] | M4, Sequence Dimension = 4096 | [5 empty] | M4, Sequence Dimension = 4096, Refactoring Stage 3 | [5 empty] | M4, Sequence Dimension = 4096, Refactoring Stage 3 | [5 empty] | M4, Sequence Dimension = 4096, Refactoring Stage 3 | [20 empty] | 104 | 2797 | 3053 | 2783 |  |  |  |  | 104 | 3480 | 3371 | 3165
[57 empty] | 105 | 2130 | 2157 | 2097 |  |  |  |  | 105 | 2487 | 2227 | 2329
[18 empty] | D | FWD | dQ | dK/dV |  |  | D | FWD | dQ | dK/dV |  |  | D | FWD | dQ | dK/dV |  |  | D | FWD | dQ | dK/dV | [17 empty] | 106 | 2246 | 2235 | 2166 |  |  |  |  | 106 | 2629 | 2353 | 2431
[18 empty] | 32 | 777 | 768 | 723 |  |  | 32 | 775 | 768 | 727 |  |  | 32 | 761 | 653 | 652 |  |  | 32 | 877 | 858 | 812 | [17 empty] | 107 | 2284 | 2318 | 2203 |  |  |  |  | 107 | 2676 | 2442 | 2479
[18 empty] | 33 | 450 | 488 | 417 |  |  | 33 | 452 | 492 | 419 |  |  | 33 | 444 | 451 | 399 |  |  | 33 | 473 | 518 | 433 | [17 empty] | 108 | 2411 | 2444 | 2314 |  |  |  |  | 108 | 2890 | 2654 | 2671
[18 empty] | 34 | 463 | 504 | 431 |  |  | 34 | 461 | 508 | 430 |  |  | 34 | 458 | 443 | 407 |  |  | 34 | 486 | 525 | 447 | [17 empty] | 109 | 2398 | 2464 | 2331 |  |  |  |  | 109 | 2850 | 2645 | 2634
[18 empty] | 35 | 469 | 514 | 434 |  |  | 35 | 469 | 511 | 436 |  |  | 35 | 464 | 456 | 415 |  |  | 35 | 493 | 535 | 455 | [17 empty] | 110 | 2483 | 2555 | 2380 |  |  |  |  | 110 | 2993 | 2795 | 2744
[18 empty] | 36 | 696 | 680 | 654 |  |  | 36 | 697 | 682 | 656 |  |  | 36 | 679 | 595 | 590 |  |  | 36 | 751 | 725 | 695 | [17 empty] | 111 | 2502 | 2592 | 2397 |  |  |  |  | 111 | 3025 | 2884 | 2798
[18 empty] | 37 | 491 | 532 | 456 |  |  | 37 | 489 | 534 | 457 |  |  | 37 | 489 | 466 | 426 |  |  | 37 | 514 | 556 | 475 | [17 empty] | 112 | 2909 | 3161 | 2797 |  |  |  |  | 112 | 3619 | 3559 | 3257
[18 empty] | 38 | 502 | 547 | 466 |  |  | 38 | 505 | 545 | 467 |  |  | 38 | 498 | 473 | 431 |  |  | 38 | 524 | 571 | 486 | [17 empty] | 113 | 2184 | 2157 | 2144 |  |  |  |  | 113 | 2550 | 2278 | 2394
[18 empty] | 39 | 509 | 554 | 475 |  |  | 39 | 507 | 555 | 476 |  |  | 39 | 505 | 487 | 446 |  |  | 39 | 534 | 580 | 494 | [17 empty] | 114 | 2278 | 2268 | 2229 |  |  |  |  | 114 | 2679 | 2419 | 2515
[18 empty] | 40 | 746 | 720 | 695 |  |  | 40 | 744 | 727 | 701 |  |  | 40 | 738 | 627 | 639 |  |  | 40 | 838 | 813 | 786 | [17 empty] | 115 | 2315 | 2337 | 2256 |  |  |  |  | 115 | 2754 | 2492 | 2568
[18 empty] | 41 | 480 | 514 | 445 |  |  | 41 | 478 | 514 | 447 |  |  | 41 | 478 | 454 | 418 |  |  | 41 | 504 | 544 | 469 | [17 empty] | 116 | 2436 | 2459 | 2333 |  |  |  |  | 116 | 2962 | 2675 | 2738
[18 empty] | 42 | 487 | 526 | 459 |  |  | 42 | 492 | 529 | 457 |  |  | 42 | 491 | 471 | 424 |  |  | 42 | 517 | 554 | 480 | [17 empty] | 117 | 2439 | 2501 | 2362 |  |  |  |  | 117 | 2943 | 2706 | 2726
[18 empty] | 43 | 493 | 531 | 461 |  |  | 43 | 495 | 533 | 460 |  |  | 43 | 496 | 480 | 433 |  |  | 43 | 519 | 563 | 483 | [17 empty] | 118 | 2516 | 2566 | 2404 |  |  |  |  | 118 | 3077 | 2856 | 2839
[18 empty] | 44 | 695 | 684 | 651 |  |  | 44 | 696 | 681 | 653 |  |  | 44 | 686 | 594 | 616 |  |  | 44 | 753 | 734 | 693 | [17 empty] | 119 | 2520 | 2586 | 2408 |  |  |  |  | 119 | 3106 | 2917 | 2867
[18 empty] | 45 | 511 | 556 | 479 |  |  | 45 | 515 | 554 | 479 |  |  | 45 | 505 | 495 | 439 |  |  | 45 | 541 | 581 | 502 | [17 empty] | 120 | 2894 | 3136 | 2814 |  |  |  |  | 120 | 3574 | 3448 | 3117
[18 empty] | 46 | 524 | 564 | 489 |  |  | 46 | 525 | 566 | 489 |  |  | 46 | 513 | 499 | 448 |  |  | 46 | 551 | 596 | 512 | [17 empty] | 121 | 2218 | 2265 | 2211 |  |  |  |  | 121 | 2634 | 2339 | 2361
[18 empty] | 47 | 529 | 572 | 495 |  |  | 47 | 529 | 573 | 495 |  |  | 47 | 520 | 507 | 455 |  |  | 47 | 556 | 606 | 522 | [17 empty] | 122 | 2307 | 2374 | 2290 |  |  |  |  | 122 | 2772 | 2463 | 2461
[18 empty] | 48 | 756 | 752 | 715 |  |  | 48 | 755 | 759 | 717 |  |  | 48 | 667 | 594 | 627 |  |  | 48 | 852 | 848 | 793 | [17 empty] | 123 | 2356 | 2463 | 2346 |  |  |  |  | 123 | 2849 | 2548 | 2516
[18 empty] | 49 | 495 | 534 | 465 |  |  | 49 | 496 | 535 | 465 |  |  | 49 | 483 | 481 | 431 |  |  | 49 | 524 | 563 | 493 | [17 empty] | 124 | 2479 | 2605 | 2461 |  |  |  |  | 124 | 3061 | 2760 | 2687
[18 empty] | 50 | 505 | 542 | 475 |  |  | 50 | 506 | 543 | 475 |  |  | 50 | 488 | 491 | 439 |  |  | 50 | 536 | 574 | 503 | [17 empty] | 125 | 2478 | 2645 | 2475 |  |  |  |  | 125 | 3067 | 2759 | 2676
[18 empty] | 51 | 513 | 550 | 474 |  |  | 51 | 513 | 554 | 479 |  |  | 51 | 497 | 489 | 443 |  |  | 51 | 544 | 585 | 500 | [17 empty] | 126 | 2565 | 2742 | 2520 |  |  |  |  | 126 | 3184 | 2908 | 2783
[18 empty] | 52 | 693 | 682 | 649 |  |  | 52 | 695 | 687 | 654 |  |  | 52 | 646 | 596 | 602 |  |  | 52 | 751 | 733 | 698 | [17 empty] | 127 | 2578 | 2784 | 2573 |  |  |  |  | 127 | 3221 | 2965 | 2818
[18 empty] | 53 | 526 | 563 | 491 |  |  | 53 | 529 | 570 | 497 |  |  | 53 | 500 | 516 | 459 |  |  | 53 | 560 | 599 | 520 | [17 empty] | 128 | 3832 | 3213 | 3086 |  |  |  |  | 128 | 3834 | 3870 | 3536
[18 empty] | 54 | 539 | 575 | 503 |  |  | 54 | 538 | 579 | 509 |  |  | 54 | 514 | 517 | 468 |  |  | 54 | 569 | 612 | 531 | [17 empty] | 129 | 2214 | 2240 | 2254 |  |  |  |  | 129 | 2525 | 2253 | 2462
[18 empty] | 55 | 544 | 581 | 504 |  |  | 55 | 543 | 584 | 510 |  |  | 55 | 508 | 518 | 471 |  |  | 55 | 574 | 612 | 532 | [17 empty] | 130 | 2315 | 2412 | 2323 |  |  |  |  | 130 | 2729 | 2429 | 2566
[18 empty] | 56 | 727 | 710 | 676 |  |  | 56 | 725 | 722 | 686 |  |  | 56 | 676 | 634 | 625 |  |  | 56 | 815 | 801 | 760 | [17 empty] | 131 | 2340 | 2458 | 2346 |  |  |  |  | 131 | 2758 | 2487 | 2602
[18 empty] | 57 | 514 | 548 | 483 |  |  | 57 | 516 | 549 | 482 |  |  | 57 | 498 | 500 | 445 |  |  | 57 | 546 | 577 | 506 | [17 empty] | 132 | 2424 | 2479 | 2448 |  |  |  |  | 132 | 2861 | 2593 | 2709
[18 empty] | 58 | 525 | 558 | 491 |  |  | 58 | 518 | 559 | 494 |  |  | 58 | 504 | 490 | 455 |  |  | 58 | 554 | 588 | 521 | [17 empty] | 133 | 2427 | 2583 | 2435 |  |  |  |  | 133 | 2908 | 2661 | 2716
[18 empty] | 59 | 526 | 561 | 488 |  |  | 59 | 526 | 559 | 490 |  |  | 59 | 509 | 498 | 450 |  |  | 59 | 557 | 592 | 523 | [17 empty] | 134 | 2493 | 2651 | 2488 |  |  |  |  | 134 | 3020 | 2760 | 2820
[18 empty] | 60 | 691 | 689 | 653 |  |  | 60 | 694 | 690 | 637 |  |  | 60 | 656 | 607 | 604 |  |  | 60 | 750 | 740 | 697 | [17 empty] | 135 | 2500 | 2677 | 2469 |  |  |  |  | 135 | 3033 | 2814 | 2838
[18 empty] | 61 | 541 | 575 | 507 |  |  | 61 | 543 | 580 | 506 |  |  | 61 | 516 | 523 | 456 |  |  | 61 | 574 | 614 | 538 | [17 empty] | 136 | 2819 | 3064 | 2850 |  |  |  |  | 136 | 3511 | 3521 | 3256
[18 empty] | 62 | 551 | 585 | 516 |  |  | 62 | 550 | 587 | 513 |  |  | 62 | 527 | 519 | 473 |  |  | 62 | 586 | 623 | 542 | [17 empty] | 137 | 2233 | 2267 | 2255 |  |  |  |  | 137 | 2594 | 2399 | 2468
[18 empty] | 63 | 555 | 595 | 519 |  |  | 63 | 556 | 592 | 515 |  |  | 63 | 533 | 539 | 474 |  |  | 63 | 591 | 628 | 550 | [17 empty] | 138 | 2298 | 2353 | 2312 |  |  |  |  | 138 | 2704 | 2510 | 2565
[18 empty] | 64 | 747 | 753 | 708 |  |  | 64 | 742 | 744 | 705 |  |  | 64 | 655 | 606 | 620 |  |  | 64 | 845 | 841 | 799 | [17 empty] | 139 | 2327 | 2396 | 2308 |  |  |  |  | 139 | 2735 | 2561 | 2589
[18 empty] | 65 | 530 | 557 | 488 |  |  | 65 | 528 | 559 | 490 |  |  | 65 | 504 | 519 | 454 |  |  | 65 | 561 | 593 | 526 | [17 empty] | 140 | 2456 | 2553 | 2443 |  |  |  |  | 140 | 2963 | 2793 | 2790
[18 empty] | 66 | 538 | 567 | 498 |  |  | 66 | 538 | 563 | 497 |  |  | 66 | 510 | 521 | 459 |  |  | 66 | 570 | 600 | 526 | [17 empty] | 141 | 2448 | 2587 | 2458 |  |  |  |  | 141 | 2924 | 2810 | 2766
[18 empty] | 67 | 539 | 568 | 498 |  |  | 67 | 537 | 559 | 505 |  |  | 67 | 512 | 520 | 460 |  |  | 67 | 571 | 603 | 531 | [17 empty] | 142 | 2517 | 2666 | 2525 |  |  |  |  | 142 | 3044 | 2942 | 2876
[18 empty] | 68 | 692 | 679 | 638 |  |  | 68 | 690 | 674 | 643 |  |  | 68 | 634 | 610 | 593 |  |  | 68 | 744 | 733 | 688 | [17 empty] | 143 | 2529 | 2680 | 2533 |  |  |  |  | 143 | 3054 | 2992 | 2892
[18 empty] | 69 | 554 | 573 | 512 |  |  | 69 | 554 | 583 | 512 |  |  | 69 | 519 | 535 | 477 |  |  | 69 | 591 | 624 | 547 | [17 empty] | 144 | 2930 | 3190 | 2937 |  |  |  |  | 144 | 3661 | 3692 | 3373
[18 empty] | 70 | 558 | 589 | 525 |  |  | 70 | 562 | 596 | 525 |  |  | 70 | 525 | 540 | 481 |  |  | 70 | 595 | 622 | 547 | [17 empty] | 145 | 2256 | 2273 | 2268 |  |  |  |  | 145 | 2667 | 2440 | 2523
[18 empty] | 71 | 563 | 591 | 522 |  |  | 71 | 563 | 593 | 521 |  |  | 71 | 525 | 538 | 483 |  |  | 71 | 597 | 633 | 551 | [17 empty] | 146 | 2337 | 2376 | 2342 |  |  |  |  | 146 | 2800 | 2571 | 2638
[18 empty] | 72 | 720 | 700 | 666 |  |  | 72 | 709 | 693 | 661 |  |  | 72 | 658 | 640 | 604 |  |  | 72 | 806 | 786 | 749 | [17 empty] | 147 | 2372 | 2423 | 2355 |  |  |  |  | 147 | 2842 | 2629 | 2675
[18 empty] | 73 | 537 | 560 | 499 |  |  | 73 | 535 | 567 | 502 |  |  | 73 | 507 | 512 | 461 |  |  | 73 | 573 | 600 | 532 | [17 empty] | 148 | 2488 | 2560 | 2441 |  |  |  |  | 148 | 3048 | 2831 | 2846
[18 empty] | 74 | 545 | 570 | 511 |  |  | 74 | 546 | 567 | 510 |  |  | 74 | 517 | 521 | 465 |  |  | 74 | 584 | 607 | 542 | [17 empty] | 149 | 2469 | 2572 | 2443 |  |  |  |  | 149 | 2992 | 2811 | 2808
[18 empty] | 75 | 539 | 570 | 511 |  |  | 75 | 546 | 571 | 505 |  |  | 75 | 519 | 526 | 468 |  |  | 75 | 578 | 609 | 545 | [17 empty] | 150 | 2539 | 2646 | 2494 |  |  |  |  | 150 | 3111 | 2950 | 2907
[18 empty] | 76 | 678 | 668 | 629 |  |  | 76 | 672 | 669 | 634 |  |  | 76 | 634 | 612 | 591 |  |  | 76 | 741 | 720 | 685 | [17 empty] | 151 | 2537 | 2660 | 2499 |  |  |  |  | 151 | 3122 | 2985 | 2922
[18 empty] | 77 | 560 | 575 | 523 |  |  | 77 | 552 | 579 | 516 |  |  | 77 | 519 | 530 | 473 |  |  | 77 | 600 | 616 | 552 | [17 empty] | 152 | 2897 | 3159 | 2898 |  |  |  |  | 152 | 3576 | 3517 | 3195
[18 empty] | 78 | 567 | 591 | 524 |  |  | 78 | 569 | 591 | 531 |  |  | 78 | 531 | 543 | 477 |  |  | 78 | 604 | 632 | 562 | [17 empty] | 153 | 2279 | 2363 | 2278 |  |  |  |  | 153 | 2705 | 2471 | 2485
[18 empty] | 79 | 569 | 597 | 533 |  |  | 79 | 568 | 590 | 534 |  |  | 79 | 530 | 536 | 479 |  |  | 79 | 605 | 640 | 569 | [17 empty] | 154 | 2365 | 2475 | 2389 |  |  |  |  | 154 | 2839 | 2588 | 2559
[18 empty] | 80 | 730 | 732 | 694 |  |  | 80 | 728 | 728 | 690 |  |  | 80 | 643 | 611 | 591 |  |  | 80 | 826 | 821 | 783 | [17 empty] | 155 | 2392 | 2527 | 2421 |  |  |  |  | 155 | 2870 | 2643 | 2589
[18 empty] | 81 | 553 | 570 | 512 |  |  | 81 | 538 | 567 | 507 |  |  | 81 | 506 | 517 | 461 |  |  | 81 | 587 | 602 | 538 | [17 empty] | 156 | 2514 | 2675 | 2524 |  |  |  |  | 156 | 3090 | 2845 | 2754
[18 empty] | 82 | 552 | 560 | 515 |  |  | 82 | 545 | 571 | 510 |  |  | 82 | 509 | 517 | 463 |  |  | 82 | 590 | 611 | 545 | [17 empty] | 157 | 2496 | 2699 | 2537 |  |  |  |  | 157 | 3049 | 2837 | 2727
[18 empty] | 83 | 550 | 571 | 514 |  |  | 83 | 546 | 566 | 510 |  |  | 83 | 513 | 520 | 461 |  |  | 83 | 588 | 607 | 546 | [17 empty] | 158 | 2572 | 2790 | 2588 |  |  |  |  | 158 | 3178 | 2968 | 2830
[18 empty] | 84 | 678 | 665 | 616 |  |  | 84 | 671 | 661 | 623 |  |  | 84 | 624 | 603 | 572 |  |  | 84 | 733 | 723 | 681 | [17 empty] | 159 | 2574 | 2809 | 2599 |  |  |  |  | 159 | 3191 | 2996 | 2837
[18 empty] | 85 | 568 | 582 | 533 |  |  | 85 | 564 | 583 | 530 |  |  | 85 | 520 | 530 | 485 |  |  | 85 | 599 | 623 | 562 | [17 empty] | 160 | 3821 | 3197 | 3074 |  |  |  |  | 160 | 3817 | 3872 | 3554
[18 empty] | 86 | 567 | 585 | 536 |  |  | 86 | 571 | 592 | 527 |  |  | 86 | 527 | 530 | 478 |  |  | 86 | 603 | 626 | 568
[18 empty] | 87 | 574 | 595 | 533 |  |  | 87 | 561 | 594 | 528 |  |  | 87 | 526 | 538 | 482 |  |  | 87 | 606 | 632 | 564
[18 empty] | 88 | 687 | 684 | 652 |  |  | 88 | 693 | 687 | 646 |  |  | 88 | 636 | 636 | 588 |  |  | 88 | 780 | 775 | 736
[18 empty] | 89 | 541 | 566 | 514 |  |  | 89 | 545 | 565 | 515 |  |  | 89 | 517 | 517 | 465 |  |  | 89 | 579 | 600 | 546
[18 empty] | 90 | 554 | 569 | 518 |  |  | 90 | 554 | 581 | 523 |  |  | 90 | 521 | 529 | 476 |  |  | 90 | 589 | 620 | 557
[18 empty] | 91 | 554 | 577 | 514 |  |  | 91 | 551 | 581 | 527 |  |  | 91 | 520 | 519 | 474 |  |  | 91 | 590 | 622 | 556
[18 empty] | 92 | 666 | 669 | 629 |  |  | 92 | 660 | 667 | 623 |  |  | 92 | 628 | 588 | 571 |  |  | 92 | 715 | 723 | 681
[18 empty] | 93 | 562 | 582 | 533 |  |  | 93 | 562 | 584 | 530 |  |  | 93 | 521 | 525 | 476 |  |  | 93 | 598 | 622 | 564
[18 empty] | 94 | 570 | 593 | 538 |  |  | 94 | 566 | 591 | 535 |  |  | 94 | 531 | 534 | 486 |  |  | 94 | 604 | 633 | 574
[18 empty] | 95 | 569 | 588 | 529 |  |  | 95 | 574 | 593 | 536 |  |  | 95 | 535 | 530 | 482 |  |  | 95 | 607 | 640 | 568
[18 empty] | 96 | 717 | 720 | 682 |  |  | 96 | 711 | 712 | 684 |  |  | 96 | 638 | 604 | 582 |  |  | 96 | 799 | 802 | 767
[18 empty] | Async Cache | Async Load | R_block | C_block | D_block |  | Async Cache | Async Load | R_block | C_block | D_block |  | Async Cache | Async Load | R_block | C_block | D_block |  | Async Cache | Async Load | R_block | C_block | D_block
[18 empty] | TRUE | FALSE | 16 | 128 | 16 |  | TRUE | FALSE | 16 | 128 | 8 |  | TRUE | FALSE | 16 | 128 | 16 |  | FALSE | FALSE | 16 | 128 | 8
[18 empty] | Performance | [5 empty] | Performance | [5 empty] | Performance | [5 empty] | Performance
[18 empty] | M4, Sequence Dimension = 4096 | [5 empty] | M4, Sequence Dimension = 4096, Refactoring Stage 3 | [5 empty] | M4, Sequence Dimension = 4096, Refactoring Stage 3 | [5 empty] | M4, Sequence Dimension = 4096, Refactoring Stage 3
[18 empty] | D | FWD | dQ | dK/dV |  |  | D | FWD | dQ | dK/dV |  |  | D | FWD | dQ | dK/dV |  |  | D | FWD | dQ | dK/dV
[18 empty] | 32 | 1266 | 1233 | 1226 |  |  | 32 | 1269 | 1213 | 1139 |  |  | 32 | 1263 | 1231 | 1223 |  |  | 32 | 869 | 826 | 752
[18 empty] | 33 | 474 | 547 | 457 |  |  | 33 | 597 | 634 | 531 |  |  | 33 | 495 | 570 | 455 |  |  | 33 | 619 | 595 | 564
[18 empty] | 34 | 490 | 569 | 472 |  |  | 34 | 615 | 665 | 536 |  |  | 34 | 515 | 592 | 474 |  |  | 34 | 640 | 625 | 583
[18 empty] | 35 | 492 | 574 | 472 |  |  | 35 | 621 | 667 | 549 |  |  | 35 | 518 | 600 | 481 |  |  | 35 | 649 | 636 | 591
[18 empty] | 36 | 843 | 844 | 797 |  |  | 36 | 911 | 850 | 761 |  |  | 36 | 896 | 881 | 747 |  |  | 36 | 871 | 760 | 716
[18 empty] | 37 | 511 | 587 | 496 |  |  | 37 | 632 | 682 | 541 |  |  | 37 | 555 | 620 | 503 |  |  | 37 | 670 | 641 | 548
[18 empty] | 38 | 528 | 606 | 512 |  |  | 38 | 655 | 708 | 560 |  |  | 38 | 571 | 642 | 520 |  |  | 38 | 683 | 679 | 575
[18 empty] | 39 | 534 | 612 | 517 |  |  | 39 | 662 | 713 | 567 |  |  | 39 | 574 | 646 | 526 |  |  | 39 | 698 | 676 | 579
[18 empty] | 40 | 933 | 921 | 887 |  |  | 40 | 1230 | 1172 | 1103 |  |  | 40 | 1220 | 1212 | 1153 |  |  | 40 | 819 | 775 | 720
[18 empty] | 41 | 530 | 580 | 494 |  |  | 41 | 648 | 687 | 574 |  |  | 41 | 533 | 580 | 497 |  |  | 41 | 658 | 632 | 616
[18 empty] | 42 | 548 | 602 | 512 |  |  | 42 | 672 | 709 | 598 |  |  | 42 | 545 | 599 | 508 |  |  | 42 | 683 | 670 | 650
[18 empty] | 43 | 552 | 599 | 511 |  |  | 43 | 676 | 714 | 606 |  |  | 43 | 549 | 599 | 511 |  |  | 43 | 698 | 685 | 628
[18 empty] | 44 | 888 | 863 | 810 |  |  | 44 | 900 | 855 | 771 |  |  | 44 | 888 | 860 | 811 |  |  | 44 | 831 | 751 | 707
[18 empty] | 45 | 559 | 619 | 521 |  |  | 45 | 677 | 716 | 578 |  |  | 45 | 558 | 620 | 516 |  |  | 45 | 710 | 678 | 586
[18 empty] | 46 | 573 | 631 | 533 |  |  | 46 | 698 | 746 | 609 |  |  | 46 | 576 | 635 | 535 |  |  | 46 | 730 | 729 | 617
[18 empty] | 47 | 576 | 640 | 535 |  |  | 47 | 704 | 745 | 614 |  |  | 47 | 579 | 639 | 535 |  |  | 47 | 742 | 699 | 614
[18 empty] | 48 | 1236 | 1214 | 1205 |  |  | 48 | 1221 | 1173 | 1103 |  |  | 48 | 1230 | 1215 | 1202 |  |  | 48 | 812 | 777 | 722
[18 empty] | 49 | 556 | 634 | 542 |  |  | 49 | 689 | 718 | 625 |  |  | 49 | 590 | 660 | 544 |  |  | 49 | 726 | 683 | 652
[18 empty] | 50 | 571 | 658 | 557 |  |  | 50 | 711 | 742 | 647 |  |  | 50 | 602 | 678 | 560 |  |  | 50 | 733 | 718 | 677
[18 empty] | 51 | 572 | 654 | 557 |  |  | 51 | 710 | 737 | 639 |  |  | 51 | 606 | 674 | 563 |  |  | 51 | 752 | 722 | 677
[18 empty] | 52 | 861 | 882 | 828 |  |  | 52 | 899 | 861 | 784 |  |  | 52 | 893 | 905 | 787 |  |  | 52 | 796 | 734 | 695
[18 empty] | 53 | 581 | 663 | 568 |  |  | 53 | 707 | 740 | 624 |  |  | 53 | 624 | 690 | 571 |  |  | 53 | 744 | 710 | 609
[18 empty] | 54 | 597 | 684 | 583 |  |  | 54 | 732 | 772 | 654 |  |  | 54 | 640 | 713 | 583 |  |  | 54 | 774 | 742 | 646
[18 empty] | 55 | 601 | 681 | 587 |  |  | 55 | 730 | 764 | 649 |  |  | 55 | 635 | 709 | 589 |  |  | 55 | 770 | 728 | 645
[18 empty] | 56 | 945 | 947 | 922 |  |  | 56 | 1200 | 1148 | 1078 |  |  | 56 | 1193 | 1187 | 1125 |  |  | 56 | 766 | 747 | 697
[18 empty] | 57 | 597 | 650 | 559 |  |  | 57 | 717 | 737 | 649 |  |  | 57 | 597 | 652 | 564 |  |  | 57 | 744 | 702 | 675
[18 empty] | 58 | 615 | 669 | 573 |  |  | 58 | 740 | 761 | 670 |  |  | 58 | 614 | 667 | 577 |  |  | 58 | 765 | 736 | 690
[18 empty] | 59 | 610 | 669 | 573 |  |  | 59 | 733 | 757 | 669 |  |  | 59 | 615 | 668 | 576 |  |  | 59 | 779 | 727 | 700
[18 empty] | 60 | 911 | 894 | 841 |  |  | 60 | 894 | 871 | 795 |  |  | 60 | 910 | 894 | 846 |  |  | 60 | 771 | 727 | 691
[18 empty] | 61 | 621 | 680 | 582 |  |  | 61 | 734 | 763 | 663 |  |  | 61 | 621 | 683 | 584 |  |  | 61 | 756 | 725 | 638
[18 empty] | 62 | 640 | 699 | 601 |  |  | 62 | 757 | 797 | 687 |  |  | 62 | 642 | 701 | 603 |  |  | 62 | 789 | 759 | 662
[18 empty] | 63 | 647 | 699 | 602 |  |  | 63 | 758 | 787 | 682 |  |  | 63 | 641 | 698 | 604 |  |  | 63 | 785 | 743 | 672
[18 empty] | 64 | 1212 | 1206 | 1189 |  |  | 64 | 1202 | 1164 | 1100 |  |  | 64 | 1211 | 1201 | 1187 |  |  | 64 | 769 | 744 | 698
[18 empty] | 65 | 618 | 696 | 611 |  |  | 65 | 745 | 762 | 679 |  |  | 65 | 654 | 717 | 613 |  |  | 65 | 763 | 717 | 705
[18 empty] | 66 | 628 | 712 | 623 |  |  | 66 | 764 | 790 | 700 |  |  | 66 | 673 | 738 | 629 |  |  | 66 | 797 | 753 | 735
[18 empty] | 67 | 629 | 710 | 623 |  |  | 67 | 758 | 771 | 696 |  |  | 67 | 663 | 730 | 624 |  |  | 67 | 783 | 730 | 720
[18 empty] | 68 | 852 | 895 | 850 |  |  | 68 | 887 | 875 | 802 |  |  | 68 | 887 | 914 | 808 |  |  | 68 | 748 | 717 | 678
[18 empty] | 69 | 617 | 700 | 610 |  |  | 69 | 743 | 771 | 683 |  |  | 69 | 644 | 733 | 614 |  |  | 69 | 751 | 725 | 679
[18 empty] | 70 | 629 | 711 | 625 |  |  | 70 | 767 | 798 | 705 |  |  | 70 | 658 | 748 | 629 |  |  | 70 | 782 | 749 | 695
[18 empty] | 71 | 625 | 711 | 621 |  |  | 71 | 758 | 783 | 695 |  |  | 71 | 656 | 740 | 620 |  |  | 71 | 768 | 733 | 699
[18 empty] | 72 | 927 | 947 | 915 |  |  | 72 | 1164 | 1120 | 1058 |  |  | 72 | 1184 | 1168 | 1102 |  |  | 72 | 738 | 728 | 685
[18 empty] | 73 | 640 | 695 | 611 |  |  | 73 | 748 | 760 | 693 |  |  | 73 | 638 | 696 | 611 |  |  | 73 | 745 | 710 | 701
[18 empty] | 74 | 657 | 711 | 623 |  |  | 74 | 772 | 787 | 714 |  |  | 74 | 654 | 714 | 629 |  |  | 74 | 783 | 744 | 733
[18 empty] | 75 | 651 | 711 | 620 |  |  | 75 | 763 | 776 | 707 |  |  | 75 | 655 | 709 | 626 |  |  | 75 | 771 | 724 | 719
[18 empty] | 76 | 906 | 906 | 868 |  |  | 76 | 880 | 870 | 802 |  |  | 76 | 905 | 905 | 867 |  |  | 76 | 735 | 708 | 673
[18 empty] | 77 | 655 | 718 | 627 |  |  | 77 | 756 | 778 | 697 |  |  | 77 | 657 | 718 | 626 |  |  | 77 | 750 | 723 | 694
[18 empty] | 78 | 671 | 737 | 640 |  |  | 78 | 784 | 812 | 726 |  |  | 78 | 671 | 738 | 650 |  |  | 78 | 785 | 760 | 730
[18 empty] | 79 | 672 | 734 | 640 |  |  | 79 | 778 | 803 | 722 |  |  | 79 | 670 | 734 | 642 |  |  | 79 | 776 | 745 | 718
[18 empty] | 80 | 1216 | 1207 | 1185 |  |  | 80 | 1177 | 1144 | 1081 |  |  | 80 | 1215 | 1203 | 1186 |  |  | 80 | 744 | 736 | 691
[18 empty] | 81 | 646 | 711 | 635 |  |  | 81 | 764 | 772 | 708 |  |  | 81 | 668 | 740 | 654 |  |  | 81 | 749 | 705 | 704
[18 empty] | 82 | 674 | 729 | 659 |  |  | 82 | 786 | 809 | 739 |  |  | 82 | 686 | 762 | 670 |  |  | 82 | 781 | 747 | 746
[18 empty] | 83 | 670 | 723 | 654 |  |  | 83 | 779 | 790 | 720 |  |  | 83 | 677 | 756 | 666 |  |  | 83 | 766 | 724 | 724
[18 empty] | 84 | 883 | 895 | 858 |  |  | 84 | 881 | 876 | 811 |  |  | 84 | 862 | 923 | 832 |  |  | 84 | 703 | 682 | 652
[18 empty] | 85 | 650 | 733 | 650 |  |  | 85 | 761 | 779 | 706 |  |  | 85 | 679 | 757 | 657 |  |  | 85 | 735 | 706 | 693
[18 empty] | 86 | 665 | 751 | 666 |  |  | 86 | 790 | 817 | 737 |  |  | 86 | 697 | 780 | 674 |  |  | 86 | 781 | 755 | 739
[18 empty] | 87 | 664 | 747 | 662 |  |  | 87 | 782 | 808 | 728 |  |  | 87 | 691 | 770 | 672 |  |  | 87 | 766 | 737 | 729
[18 empty] | 88 | 947 | 977 | 938 |  |  | 88 | 1156 | 1126 | 1066 |  |  | 88 | 1157 | 1146 | 1105 |  |  | 88 | 723 | 723 | 684
[18 empty] | 89 | 676 | 736 | 654 |  |  | 89 | 774 | 783 | 719 |  |  | 89 | 677 | 733 | 651 |  |  | 89 | 747 | 706 | 711
[18 empty] | 90 | 692 | 747 | 667 |  |  | 90 | 794 | 812 | 745 |  |  | 90 | 691 | 750 | 668 |  |  | 90 | 776 | 738 | 743
[18 empty] | 91 | 683 | 746 | 664 |  |  | 91 | 783 | 792 | 732 |  |  | 91 | 685 | 744 | 663 |  |  | 91 | 762 | 719 | 726
[18 empty] | 92 | 908 | 912 | 879 |  |  | 92 | 879 | 878 | 815 |  |  | 92 | 908 | 918 | 879 |  |  | 92 | 689 | 672 | 640
[18 empty] | 93 | 689 | 755 | 664 |  |  | 93 | 774 | 795 | 723 |  |  | 93 | 692 | 753 | 665 |  |  | 93 | 738 | 714 | 708
[18 empty] | 94 | 707 | 766 | 682 |  |  | 94 | 800 | 831 | 755 |  |  | 94 | 703 | 770 | 679 |  |  | 94 | 776 | 754 | 744
[18 empty] | 95 | 703 | 764 | 676 |  |  | 95 | 780 | 802 | 737 |  |  | 95 | 699 | 763 | 681 |  |  | 95 | 754 | 719 | 720
[18 empty] | 96 | 1188 | 1195 | 1181 |  |  | 96 | 1155 | 1130 | 1071 |  |  | 96 | 1184 | 1189 | 1176 |  |  | 96 | 720 | 718 | 677
[24 empty] | 97 | 779 | 786 | 731 |  |  | 97 | 693 | 770 | 678 |  |  | 97 | 732 | 688 | 702
[24 empty] | 98 | 803 | 817 | 752 |  |  | 98 | 709 | 785 | 690 |  |  | 98 | 762 | 722 | 733
[24 empty] | 99 | 784 | 792 | 738 |  |  | 99 | 700 | 777 | 684 |  |  | 99 | 743 | 706 | 718
[24 empty] | 100 | 872 | 874 | 814 |  |  | 100 | 859 | 928 | 835 |  |  | 100 | 681 | 665 | 641
[24 empty] | 101 | 774 | 794 | 734 |  |  | 101 | 700 | 779 | 684 |  |  | 101 | 723 | 700 | 696
[24 empty] | 102 | 799 | 826 | 755 |  |  | 102 | 718 | 802 | 698 |  |  | 102 | 756 | 735 | 735
Performance | [15 empty] | Occupancy (Automatic, Prior to Overriding) | [7 empty] | 103 | 784 | 803 | 740 |  |  | 103 | 712 | 792 | 695 |  |  | 103 | 733 | 712 | 712
M1 Max, Sequence Dimension = 8192 | [15 empty] | M1 Max, Sequence Dimension = 8192 | [7 empty] | 104 | 1148 | 1117 | 1055 |  |  | 104 | 1133 | 1140 | 1097 |  |  | 104 | 702 | 702 | 664
[24 empty] | 105 | 773 | 782 | 734 |  |  | 105 | 701 | 757 | 681 |  |  | 105 | 718 | 685 | 696
Occupancy |  | 832 | 640 | 640 |  |  | 896 | 768 | 768 |  |  | 1024 | 1024 | 1024 | [9 empty] | 106 | 802 | 816 | 759 |  |  | 106 | 714 | 773 | 692 |  |  | 106 | 761 | 719 | 729
Async Cache |  |  | TRUE |  |  |  |  | TRUE |  |  |  |  | TRUE |  |  |  |  | TRUE | [5 empty] | 107 | 784 | 792 | 740 |  |  | 107 | 707 | 764 | 682 |  |  | 107 | 726 | 681 | 696
Async Load |  |  | TRUE |  |  |  |  | TRUE |  |  |  |  | TRUE |  |  |  |  | TRUE | [5 empty] | 108 | 871 | 876 | 819 |  |  | 108 | 903 | 920 | 883 |  |  | 108 | 679 | 659 | 641
D_block |  |  | 32 |  |  |  |  | 32 |  |  |  |  | 32 |  |  |  |  | 32 | [5 empty] | 109 | 771 | 784 | 730 |  |  | 109 | 712 | 773 | 689 |  |  | 109 | 707 | 683 | 686
[24 empty] | 110 | 797 | 822 | 757 |  |  | 110 | 725 | 788 | 706 |  |  | 110 | 744 | 718 | 722
| D | FWD | dQ | dK/dV |  | D | FWD | dQ | dK/dV |  | D | FWD | dQ | dK/dV |  | D | FWD | dQ | dK/dV |  |  |  |  | 111 | 776 | 790 | 739 |  |  | 111 | 721 | 779 | 703 |  |  | 111 | 723 | 696 | 701
| 32 | 3609 | 3024 | 2645 |  | 32 | 3614 | 3026 | 2132 |  | 32 | 3614 | 3310 | 2625 |  | 32 | 1024 | 768 | 768 |  |  |  |  | 112 | 1127 | 1103 | 1048 |  |  | 112 | 1179 | 1194 | 1181 |  |  | 112 | 682 | 681 | 650
| 33 | 1633 | 1511 | 1410 |  | 33 | 1421 | 1362 | 1198 |  | 33 | 1845 | 1362 | 1333 |  | 33 | 832 | 640 | 640 |  |  |  |  | 113 | 768 | 775 | 727 |  |  | 113 | 707 | 780 | 696 |  |  | 113 | 712 | 678 | 696
| 34 | 1776 | 1656 | 1495 |  | 34 | 1660 | 1546 | 1310 |  | 34 | 1981 | 1532 | 1296 |  | 34 | 832 | 640 | 640 |  |  |  |  | 114 | 802 | 811 | 759 |  |  | 114 | 722 | 798 | 709 |  |  | 114 | 760 | 725 | 739
| 35 | 1885 | 1814 | 1580 |  | 35 | 1756 | 1688 | 1388 |  | 35 | 2110 | 1670 | 1367 |  | 35 | 832 | 640 | 640 |  |  |  |  | 115 | 779 | 784 | 737 |  |  | 115 | 712 | 787 | 702 |  |  | 115 | 724 | 691 | 705
| 36 | 2002 | 2032 | 1625 |  | 36 | 1699 | 1750 | 1405 |  | 36 | 2300 | 1775 | 1599 |  | 36 | 832 | 640 | 640 |  |  |  |  | 116 | 849 | 856 | 800 |  |  | 116 | 841 | 913 | 825 |  |  | 116 | 653 | 634 | 620
| 37 | 2092 | 2120 | 1808 |  | 37 | 1974 | 1963 | 1562 |  | 37 | 2394 | 2029 | 1539 |  | 37 | 832 | 640 | 640 |  |  |  |  | 117 | 768 | 781 | 732 |  |  | 117 | 714 | 793 | 702 |  |  | 117 | 697 | 677 | 681
| 38 | 2182 | 2262 | 1908 |  | 38 | 2083 | 2129 | 1640 |  | 38 | 2543 | 2240 | 1641 |  | 38 | 832 | 640 | 640 |  |  |  |  | 118 | 797 | 819 | 760 |  |  | 118 | 729 | 812 | 721 |  |  | 118 | 732 | 708 | 714
| 39 | 2256 | 2367 | 1988 |  | 39 | 2171 | 2227 | 1688 |  | 39 | 2654 | 2435 | 1708 |  | 39 | 832 | 640 | 640 |  |  |  |  | 119 | 782 | 791 | 740 |  |  | 119 | 725 | 805 | 712 |  |  | 119 | 714 | 692 | 694
| 40 | 2364 | 2504 | 2071 |  | 40 | 2282 | 2233 | 1756 |  | 40 | 2790 | 2655 | 1858 |  | 40 | 832 | 640 | 640 |  |  |  |  | 120 | 1131 | 1110 | 1052 |  |  | 120 | 1124 | 1131 | 1105 |  |  | 120 | 663 | 642 | 627
[24 empty] | 121 | 779 | 790 | 742 |  |  | 121 | 718 | 774 | 699 |  |  | 121 | 699 | 669 | 684
Occupancy |  | 832 | 640 | 640 |  |  | 896 | 768 | 768 |  |  | 1024 | 1024 | 1024 | [9 empty] | 122 | 806 | 823 | 765 |  |  | 122 | 736 | 797 | 720 |  |  | 122 | 741 | 710 | 726
Async Cache |  |  | TRUE |  |  |  |  | TRUE |  |  |  |  | TRUE |  |  |  |  | TRUE | [5 empty] | 123 | 796 | 802 | 756 |  |  | 123 | 730 | 786 | 712 |  |  | 123 | 722 | 687 | 699
Async Load |  |  | TRUE |  |  |  |  | TRUE |  |  |  |  | TRUE |  |  |  |  | TRUE | [5 empty] | 124 | 868 | 879 | 822 |  |  | 124 | 915 | 940 | 900 |  |  | 124 | 653 | 639 | 622
D_block |  |  | 24 |  |  |  |  | 24 |  |  |  |  | 24 |  |  |  |  | 24 | [5 empty] | 125 | 793 | 808 | 755 |  |  | 125 | 729 | 792 | 717 |  |  | 125 | 703 | 683 | 690
[24 empty] | 126 | 824 | 844 | 782 |  |  | 126 | 750 | 812 | 734 |  |  | 126 | 745 | 723 | 728
| D | FWD | dQ | dK/dV |  | D | FWD | dQ | dK/dV |  | D | FWD | dQ | dK/dV |  | D | FWD | dQ | dK/dV |  |  |  |  | 127 | 797 | 815 | 758 |  |  | 127 | 745 | 805 | 728 |  |  | 127 | 716 | 693 | 704
| 32 | 2548 | 2702 | 2350 |  | 32 | 2471 | 2543 | 1806 |  | 32 | 3058 | 2691 | 1952 |  | 32 | 832 | 640 | 640 |  |  |  |  | 128 | 1142 | 1130 | 1069 |  |  | 128 | 1174 | 1196 | 1187 |  |  | 128 | 633 | 642 | 595
| 33 | 1631 | 1500 | 1537 |  | 33 | 1487 | 1396 | 1309 |  | 33 | 1757 | 1359 | 1291 |  | 33 | 832 | 640 | 640 |  |  |  |  | 129 | 795 | 801 | 750 |  |  | 129 | 729 | 808 | 718 |  |  | 129 | 706 | 671 | 689
| 34 | 1775 | 1646 | 1592 |  | 34 | 1634 | 1526 | 1397 |  | 34 | 1972 | 1512 | 1393 |  | 34 | 832 | 640 | 640 |  |  |  |  | 130 | 824 | 838 | 779 |  |  | 130 | 738 | 822 | 734 |  |  | 130 | 747 | 714 | 729
| 35 | 1890 | 1798 | 1754 |  | 35 | 1733 | 1658 | 1476 |  | 35 | 2100 | 1653 | 1499 |  | 35 | 832 | 640 | 640 |  |  |  |  | 131 | 801 | 809 | 765 |  |  | 131 | 729 | 807 | 719 |  |  | 131 | 722 | 688 | 702
| 36 | 2121 | 2058 | 1854 |  | 36 | 1957 | 1871 | 1600 |  | 36 | 2410 | 1901 | 1653 |  | 36 | 832 | 640 | 640 |  |  |  |  | 132 | 867 | 882 | 824 |  |  | 132 | 865 | 944 | 848 |  |  | 132 | 647 | 635 | 618
| 37 | 2187 | 2155 | 1982 |  | 37 | 2008 | 1980 | 1654 |  | 37 | 2485 | 2009 | 1725 |  | 37 | 832 | 640 | 640 |  |  |  |  | 133 | 785 | 798 | 751 |  |  | 133 | 726 | 810 | 719 |  |  | 133 | 688 | 671 | 677
| 38 | 2383 | 2378 | 2127 |  | 38 | 2209 | 2190 | 1771 |  | 38 | 2757 | 2259 | 1882 |  | 38 | 832 | 640 | 640 |  |  |  |  | 134 | 814 | 831 | 777 |  |  | 134 | 748 | 832 | 736 |  |  | 134 | 728 | 706 | 713
| 39 | 2514 | 2565 | 2216 |  | 39 | 2345 | 2337 | 1845 |  | 39 | 2919 | 2430 | 1973 |  | 39 | 832 | 640 | 640 |  |  |  |  | 135 | 785 | 797 | 747 |  |  | 135 | 735 | 815 | 723 |  |  | 135 | 690 | 668 | 678
| 40 | 2702 | 2794 | 2328 |  | 40 | 2608 | 2601 | 2002 |  | 40 | 3344 | 2923 | 2229 |  | 40 | 832 | 640 | 640 |  |  |  |  | 136 | 1118 | 1101 | 1051 |  |  | 136 | 1128 | 1135 | 1095 |  |  | 136 | 616 | 588 | 561
[24 empty] | 137 | 784 | 791 | 745 |  |  | 137 | 728 | 784 | 715 |  |  | 137 | 685 | 658 | 674
Occupancy |  | 832 | 640 | 640 |  |  | 896 | 768 | 768 |  |  | 1024 | 1024 | 1024 | [9 empty] | 138 | 809 | 818 | 765 |  |  | 138 | 749 | 809 | 733 |  |  | 138 | 718 | 686 | 700
Async Cache |  |  | TRUE |  |  |  |  | TRUE |  |  |  |  | TRUE |  |  |  |  | TRUE | [5 empty] | 139 | 781 | 785 | 743 |  |  | 139 | 736 | 795 | 723 |  |  | 139 | 694 | 669 | 665
Async Load |  |  | TRUE |  |  |  |  | TRUE |  |  |  |  | TRUE |  |  |  |  | TRUE | [5 empty] | 140 | 854 | 861 | 808 |  |  | 140 | 904 | 929 | 886 |  |  | 140 | 644 | 626 | 606
D_block |  |  | 16 |  |  |  |  | 16 |  |  |  |  | 16 |  |  |  |  | 16 | [5 empty] | 141 | 769 | 779 | 734 |  |  | 141 | 738 | 798 | 723 |  |  | 141 | 669 | 654 | 660
[24 empty] | 142 | 803 | 812 | 768 |  |  | 142 | 755 | 813 | 739 |  |  | 142 | 708 | 688 | 693
| D | FWD | dQ | dK/dV |  | D | FWD | dQ | dK/dV |  | D | FWD | dQ | dK/dV |  | D | FWD | dQ | dK/dV |  |  |  |  | 143 | 774 | 788 | 742 |  |  | 143 | 741 | 802 | 729 |  |  | 143 | 684 | 663 | 673
| 32 | 3229 | 2507 | 2271 |  | 32 | 3010 | 2426 | 2273 |  | 32 | 3233 | 2950 | 2822 |  | 32 | 1024 | 704 | 704 |  |  |  |  | 144 | 1091 | 1077 | 1029 |  |  | 144 | 1155 | 1187 | 1158 |  |  | 144 | 573 | 557 | 543
| 33 | 1277 | 1291 | 1257 |  | 33 | 1277 | 1160 | 1191 |  | 33 | 1546 | 1240 | 1356 |  | 33 | 896 | 640 | 640 |  |  |  |  | 145 | 762 | 769 | 720 |  |  | 145 | 725 | 797 | 718 |  |  | 145 | 671 | 645 | 659
| 34 | 1386 | 1426 | 1328 |  | 34 | 1386 | 1311 | 1324 |  | 34 | 1782 | 1388 | 1472 |  | 34 | 896 | 640 | 640 |  |  |  |  | 146 | 804 | 817 | 770 |  |  | 146 | 744 | 823 | 735 |  |  | 146 | 727 | 694 | 708
| 35 | 1457 | 1514 | 1436 |  | 35 | 1456 | 1414 | 1377 |  | 35 | 1881 | 1494 | 1546 |  | 35 | 896 | 640 | 640 |  |  |  |  | 147 | 776 | 780 | 739 |  |  | 147 | 739 | 808 | 727 |  |  | 147 | 690 | 657 | 673
| 36 | 1638 | 1689 | 1555 |  | 36 | 1638 | 1507 | 1418 |  | 36 | 2059 | 1633 | 1701 |  | 36 | 896 | 640 | 640 |  |  |  |  | 148 | 841 | 854 | 796 |  |  | 148 | 852 | 924 | 833 |  |  | 148 | 630 | 612 | 594
| 37 | 1661 | 1770 | 1622 |  | 37 | 1662 | 1645 | 1547 |  | 37 | 2197 | 1805 | 1775 |  | 37 | 896 | 640 | 640 |  |  |  |  | 149 | 773 | 781 | 731 |  |  | 149 | 728 | 808 | 719 |  |  | 149 | 673 | 649 | 662
| 38 | 1808 | 1913 | 1737 |  | 38 | 1810 | 1792 | 1639 |  | 38 | 2438 | 2017 | 1940 |  | 38 | 896 | 640 | 640 |  |  |  |  | 150 | 808 | 823 | 771 |  |  | 150 | 750 | 830 | 739 |  |  | 150 | 708 | 684 | 696
| 39 | 1895 | 2012 | 1798 |  | 39 | 1894 | 1884 | 1712 |  | 39 | 2553 | 2155 | 2029 |  | 39 | 896 | 640 | 640 |  |  |  |  | 151 | 777 | 791 | 742 |  |  | 151 | 735 | 814 | 728 |  |  | 151 | 672 | 652 | 665
| 40 | 2148 | 2214 | 1895 |  | 40 | 2147 | 2096 | 1887 |  | 40 | 2957 | 2599 | 2301 |  | 40 | 896 | 640 | 640 |  |  |  |  | 152 | 1101 | 1091 | 1029 |  |  | 152 | 1116 | 1122 | 1084 |  |  | 152 | 560 | 547 | 522
[24 empty] | 153 | 772 | 773 | 737 |  |  | 153 | 742 | 795 | 728 |  |  | 153 | 653 | 636 | 649
Occupancy |  | 832 | 640 | 640 |  |  | 896 | 768 | 768 |  |  | 1024 | 1024 | 1024 | [9 empty] | 154 | 805 | 811 | 765 |  |  | 154 | 761 | 818 | 743 |  |  | 154 | 695 | 672 | 689
Async Cache |  |  | TRUE |  |  |  |  | TRUE |  |  |  |  | TRUE |  |  |  |  | TRUE | [5 empty] | 155 | 785 | 788 | 750 |  |  | 155 | 752 | 807 | 735 |  |  | 155 | 670 | 649 | 665
Async Load |  |  | TRUE |  |  |  |  | TRUE |  |  |  |  | TRUE |  |  |  |  | TRUE | [5 empty] | 156 | 862 | 875 | 822 |  |  | 156 | 912 | 940 | 901 |  |  | 156 | 641 | 626 | 605
D_block |  |  | 8 |  |  |  |  | 8 |  |  |  |  | 8 |  |  |  |  | 8 | [5 empty] | 157 | 793 | 805 | 756 |  |  | 157 | 753 | 817 | 741 |  |  | 157 | 668 | 645 | 660
[24 empty] | 158 | 829 | 846 | 789 |  |  | 158 | 772 | 832 | 758 |  |  | 158 | 712 | 682 | 700
| D | FWD | dQ | dK/dV |  | D | FWD | dQ | dK/dV |  | D | FWD | dQ | dK/dV |  | D | FWD | dQ | dK/dV |  |  |  |  | 159 | 790 | 804 | 755 |  |  | 159 | 763 | 821 | 747 |  |  | 159 | 662 | 637 | 655
| 32 | 2525 | 1860 | 1692 |  | 32 | 2531 | 1860 | 1699 |  | 32 | 2523 | 2368 | 2283 |  | 32 | 1024 | 768 | 768 |  |  |  |  | 160 | 1112 | 1095 | 1037 |  |  | 160 | 1182 | 1175 | 1148 |  |  | 160 | 531 | 533 | 510
| 33 | 1324 | 1043 | 1056 |  | 33 | 1324 | 1044 | 1054 |  | 33 | 1323 | 1134 | 1230 |  | 33 | 1024 | 768 | 768
| 34 | 1456 | 1135 | 1126 |  | 34 | 1456 | 1136 | 1129 |  | 34 | 1456 | 1254 | 1345 |  | 34 | 1024 | 768 | 768
| 35 | 1510 | 1198 | 1173 |  | 35 | 1511 | 1198 | 1173 |  | 35 | 1508 | 1323 | 1397 |  | 35 | 1024 | 768 | 768
| 36 | 1768 | 1354 | 1296 |  | 36 | 1769 | 1352 | 1298 |  | 36 | 1769 | 1557 | 1628 |  | 36 | 1024 | 768 | 768
| 37 | 1724 | 1377 | 1315 |  | 37 | 1724 | 1378 | 1315 |  | 37 | 1723 | 1549 | 1592 |  | 37 | 1024 | 768 | 768
| 38 | 1913 | 1501 | 1393 |  | 38 | 1917 | 1494 | 1399 |  | 38 | 1917 | 1745 | 1758 |  | 38 | 1024 | 768 | 768
| 39 | 1989 | 1566 | 1449 |  | 39 | 1990 | 1564 | 1436 |  | 39 | 1988 | 1836 | 1823 |  | 39 | 1024 | 768 | 768
| 40 | 2458 | 1779 | 1635 |  | 40 | 2461 | 1776 | 1631 |  | 40 | 2461 | 2362 | 2262 |  | 40 | 1024 | 768 | 768
Occupancy |  | 832 | 640 | 640 |  |  | 896 | 768 | 768 |  |  | 1024 | 1024 | 1024
Async Cache |  |  | FALSE |  |  |  |  | FALSE |  |  |  |  | FALSE
Async Load |  |  | TRUE |  |  |  |  | TRUE |  |  |  |  | TRUE
D_block |  |  | 32 |  |  |  |  | 32 |  |  |  |  | 32
[16 empty] | Low precision outputs = false |  |  |  |  | Low precision outputs = true
| D | FWD | dQ | dK/dV |  | D | FWD | dQ | dK/dV |  | D | FWD | dQ | dK/dV
| 32 | 3942 | 3404 | 2991 |  | 32 | 2971 | 2481 | 2287 |  | 32 | 3938 | 3506 | 2866 |  | 32 | 4266 | 3681 | 3500 |  | 32 | 4245 | 3845 | 3631
| 33 | 1692 | 1540 | 1438 |  | 33 | 1330 | 1159 | 1119 |  | 33 | 1786 | 1348 | 1308 |  | 33 | 2095 | 1686 | 1634 |  | 33 | 2181 | 1701 | 1714
| 34 | 1820 | 1714 | 1519 |  | 34 | 1462 | 1271 | 1215 |  | 34 | 2020 | 1545 | 1466 |  | 34 | 2355 | 1827 | 1806 |  | 34 | 2437 | 1938 | 1859
| 35 | 1924 | 1862 | 1663 |  | 35 | 1511 | 1324 | 1253 |  | 35 | 2118 | 1680 | 1554 |  | 35 | 2565 | 2020 | 1889 |  | 35 | 2670 | 2135 | 1946
| 36 | 2097 | 2081 | 1599 |  | 36 | 1791 | 1523 | 1432 |  | 36 | 2284 | 1786 | 1562 |  | 36 | 2872 | 2349 | 2086 |  | 36 | 2977 | 2386 | 2157
| 37 | 2161 | 2224 | 1827 |  | 37 | 1728 | 1533 | 1396 |  | 37 | 2458 | 2014 | 1765 |  | 37 | 3070 | 2467 | 2254 |  | 37 | 3213 | 2597 | 2292
| 38 | 2289 | 2413 | 1918 |  | 38 | 1925 | 1682 | 1528 |  | 38 | 2653 | 2227 | 1864 |  | 38 | 3365 | 2756 | 2477 |  | 38 | 3534 | 2884 | 2536
| 39 | 2377 | 2545 | 1973 |  | 39 | 1994 | 1763 | 1579 |  | 39 | 2794 | 2407 | 1952 |  | 39 | 3619 | 2985 | 2618 |  | 39 | 3737 | 3089 | 2701
| 40 | 2694 | 3014 | 2392 |  | 40 | 2864 | 2397 | 2228 |  | 40 | 3360 | 3010 | 2188 |  | 40 | 4090 | 3572 | 3228 |  | 40 | 4116 | 3607 | 3229
Occupancy |  | 832 | 640 | 640 |  |  | 896 | 768 | 768 |  |  | 1024 | 1024 | 1024 |  | 32 | 4270 | 3683 | 3511 |  | 32 | 4251 | 3226 | 3633
Async Cache |  |  | FALSE |  |  |  |  | FALSE |  |  |  |  | FALSE |  |  | 33 | 2099 | 1684 | 1604 |  | 33 | 2180 | 1698 | 1719
Async Load |  |  | TRUE |  |  |  |  | TRUE |  |  |  |  | TRUE |  |  | 34 | 2358 | 1827 | 1811 |  | 34 | 2442 | 1936 | 1849
D_block |  |  | 24 |  |  |  |  | 24 |  |  |  |  | 24 |  |  | 35 | 2568 | 2018 | 1878 |  | 35 | 2673 | 2133 | 1948
[16 empty] | 36 | 2874 | 2347 | 2063 |  | 36 | 2978 | 2387 | 2150
| D | FWD | dQ | dK/dV |  | D | FWD | dQ | dK/dV |  | D | FWD | dQ | dK/dV |  | 37 | 3076 | 2473 | 2261 |  | 37 | 3217 | 2595 | 2300
| 32 | 2908 | 3351 | 2658 |  | 32 | 2910 | 2962 | 2273 |  | 32 | 3564 | 2959 | 2417 |  | 38 | 3364 | 2755 | 2478 |  | 38 | 3536 | 2876 | 2535
| 33 | 1682 | 1565 | 1534 |  | 33 | 1554 | 1369 | 1289 |  | 33 | 1742 | 1348 | 1348 |  | 39 | 3618 | 2984 | 2614 |  | 39 | 3743 | 3088 | 2701
| 34 | 1845 | 1719 | 1668 |  | 34 | 1687 | 1504 | 1388 |  | 34 | 1963 | 1487 | 1439 |  | 40 | 4095 | 3574 | 3210 |  | 40 | 4111 | 3597 | 3232
| 35 | 1952 | 1890 | 1747 |  | 35 | 1783 | 1623 | 1440 |  | 35 | 2066 | 1622 | 1547
| 36 | 2171 | 2150 | 1944 |  | 36 | 2006 | 1830 | 1585 |  | 36 | 2381 | 1848 | 1708
| 37 | 2256 | 2289 | 1999 |  | 37 | 2057 | 1928 | 1614 |  | 37 | 2439 | 1955 | 1786
| 38 | 2443 | 2540 | 2167 |  | 38 | 2253 | 2120 | 1729 |  | 38 | 2688 | 2189 | 1938
| 39 | 2582 | 2717 | 2250 |  | 39 | 2389 | 2270 | 1796 |  | 39 | 2859 | 2365 | 2017
| 40 | 2956 | 3422 | 2544 |  | 40 | 2956 | 2941 | 2405 |  | 40 | 3644 | 3189 | 2576
Occupancy |  | 832 | 640 | 640 |  |  | 896 | 768 | 768 |  |  | 1024 | 1024 | 1024
Async Cache |  |  | FALSE |  |  |  |  | FALSE |  |  |  |  | FALSE
Async Load |  |  | TRUE |  |  |  |  | TRUE |  |  |  |  | TRUE
D_block |  |  | 16 |  |  |  |  | 16 |  |  |  |  | 16
| D | FWD | dQ | dK/dV |  | D | FWD | dQ | dK/dV |  | D | FWD | dQ | dK/dV
| 32 | 3578 | 2978 | 2830 |  | 32 | 3572 | 2973 | 2837 |  | 32 | 3576 | 3369 | 3360
| 33 | 1439 | 1389 | 1344 |  | 33 | 1335 | 1246 | 1307 |  | 33 | 1545 | 1222 | 1309
| 34 | 1566 | 1536 | 1475 |  | 34 | 1448 | 1362 | 1410 |  | 34 | 1787 | 1352 | 1510
| 35 | 1639 | 1619 | 1540 |  | 35 | 1518 | 1457 | 1471 |  | 35 | 1886 | 1460 | 1590
| 36 | 1830 | 1869 | 1732 |  | 36 | 1715 | 1657 | 1504 |  | 36 | 2082 | 1686 | 1776
| 37 | 1863 | 1922 | 1777 |  | 37 | 1735 | 1702 | 1657 |  | 37 | 2194 | 1740 | 1830
| 38 | 2019 | 2115 | 1925 |  | 38 | 1895 | 1862 | 1779 |  | 38 | 2439 | 1940 | 2006
| 39 | 2113 | 2233 | 1987 |  | 39 | 1988 | 1976 | 1848 |  | 39 | 2561 | 2071 | 2088
| 40 | 2602 | 2771 | 2590 |  | 40 | 2604 | 2650 | 2331 |  | 40 | 3342 | 2966 | 2901
Occupancy |  | 832 | 640 | 640 |  |  | 896 | 768 | 768 |  |  | 1024 | 1024 | 1024
Async Cache |  |  | FALSE |  |  |  |  | FALSE |  |  |  |  | FALSE
Async Load |  |  | TRUE |  |  |  |  | TRUE |  |  |  |  | TRUE
D_block |  |  | 8 |  |  |  |  | 8 |  |  |  |  | 8
| D | FWD | dQ | dK/dV |  | D | FWD | dQ | dK/dV |  | D | FWD | dQ | dK/dV
| 32 | 2971 | 2481 | 2287 |  | 32 | 2978 | 2496 | 2303 |  | 32 | 2975 | 2712 | 2573
| 33 | 1330 | 1159 | 1119 |  | 33 | 1330 | 1098 | 1123 |  | 33 | 1330 | 1088 | 1204
| 34 | 1462 | 1271 | 1215 |  | 34 | 1462 | 1200 | 1215 |  | 34 | 1464 | 1191 | 1320
| 35 | 1511 | 1324 | 1253 |  | 35 | 1512 | 1251 | 1255 |  | 35 | 1511 | 1266 | 1365
| 36 | 1791 | 1523 | 1432 |  | 36 | 1791 | 1452 | 1429 |  | 36 | 1788 | 1474 | 1604
| 37 | 1728 | 1533 | 1396 |  | 37 | 1727 | 1451 | 1402 |  | 37 | 1728 | 1474 | 1551
| 38 | 1925 | 1682 | 1528 |  | 38 | 1925 | 1605 | 1524 |  | 38 | 1926 | 1649 | 1718
| 39 | 1994 | 1763 | 1579 |  | 39 | 1995 | 1680 | 1576 |  | 39 | 1996 | 1735 | 1778
| 40 | 2864 | 2397 | 2228 |  | 40 | 2871 | 2390 | 2218 |  | 40 | 2869 | 2700 | 2549

## Mixed Precision Benchmarks
Performance
M1 Max, Sequence Dimension = 8192
[14 empty] | Inputs | Intermediates | Outputs |  |  | Inputs | Intermediates | Outputs |  | Inputs | Intermediates | Outputs |  | Inputs | Intermediates | Outputs |  | Inputs | Intermediates | Outputs |  | Inputs | Intermediates | Outputs |  | Inputs | Intermediates | Outputs |  | Inputs | Intermediates | Outputs |  |  | Inputs | Intermediates | Outputs | [10 empty] | Inputs | Intermediates | Outputs |  |  | Inputs | Intermediates | Outputs
Occupancy | 832 | 640 | 640 | Occupancy | 896 | 768 | 768 | Occupancy | 1024 | 1024 | 1024 |  | Precision | mixed | FP32 | FP32 |  | Precision | FP32 | mixed | FP32 | Precision | FP32 | FP32 | mixed | Precision | mixed | mixed (S) | FP32 | Precision | mixed | mixed (S, P) | FP32 | Precision | mixed | mixed | mixed | Precision | mixed | FP32 | FP32 | Precision | mixed | mixed | FP32 |  | Precision | mixed | mixed | mixed | [9 empty] | Precision | mixed | mixed | FP32 |  | Precision | mixed | mixed, FP32 (D) | FP32
Async Cache | FALSE | Async Load | TRUE | Async Cache | FALSE | Async Load | TRUE | Async Cache | FALSE | Async Load | TRUE |  | Occupancy | default | default | default |  | Occupancy | default | default | default | Occupancy | default | default | default | Occupancy | default | default | default | Occupancy | default | default | default | Occupancy | default | default | default | Occupancy | 1024 | 1024 | 1024 | Occupancy | 1024 | 1024 | 1024 |  | Occupancy | 1024 | 1024 | 1024 | [9 empty] | Occupancy | 1024 | 1024 | 1024 |  | Occupancy | 1024 | 1024 | 1024
D | FWD | dQ | dK/dV | D | FWD | dQ | dK/dV | D | FWD | dQ | dK/dV |  | D | FWD | dQ | dK/dV |  | D | FWD | dQ | dK/dV | D | FWD | dQ | dK/dV | D | FWD | dQ | dK/dV | D | FWD | dQ | dK/dV | D | FWD | dQ | dK/dV | D | FWD | dQ | dK/dV | D | FWD | dQ | dK/dV |  | D | FWD | dQ | dK/dV |  | FWD | FWD |  | dQ | dQ |  | dK/dV | dK/dV | D | FWD | dQ | dK/dV |  | D | FWD | dQ | dK/dV |  | FWD | FWD | Benefit of BF16 (D) |  | dQ | dQ | Benefit of BF16 (D) |  | D | dK/dV | dK/dV | Benefit of BF16 (D) |  | D | dK/dV | dK/dV | Benefit of BF16 (D) |  | D | dK/dV | dK/dV | Benefit of BF16 (D)
32 | 3935 | 3399 | 2979 | 32 | 3940 | 3407 | 2506 | 32 | 3942 | 3677 | 2870 |  | 32 | 4326 | 3867 | 3638 |  | 32 | 3982 | 3396 | 3126 | 32 | 3968 | 3487 | 3052 | 32 | 4328 | 3882 | 3604 | 32 | 4259 | 3683 | 3533 | 32 | 4241 | 3845 | 3632 | 32 | 4322 | 4379 | 3377 | 32 | 4269 | 3441 | 4138 |  | 32 | 4252 | 4366 | 3611 |  | 4269 | 4252 |  | 3441 | 4366 |  | 4138 | 3611 | 32 | 4264 | 4116 | 3962 |  | 32 | 4271 | 3880 | 3887 |  | 4264 | 4271 | -7 |  | 4116 | 3880 | 236 |  | 32 | 3962 | 3887 | 75 |  | 96 | 4094 | 4174 | -80 |  | 32 | 3962 | 3887 | 75
33 | 1692 | 1540 | 1442 | 33 | 1580 | 1319 | 1193 | 33 | 1794 | 1349 | 1308 |  | 33 | 1741 | 1719 | 1611 |  | 33 | 1616 | 1552 | 1501 | 33 | 1751 | 1560 | 1253 | 33 | 1719 | 1683 | 1562 | 33 | 2105 | 1683 | 1620 | 33 | 2184 | 1703 | 1715 | 33 | 2099 | 1474 | 1408 | 33 | 2106 | 1632 | 1676 |  | 33 | 2197 | 1566 | 1502 |  | 2106 | 2197 |  | 1632 | 1566 |  | 1676 | 1502 | 33 | 2104 | 1629 | 1655 |  | 33 | 2101 | 1631 | 1552 |  | 2104 | 2101 | 3 |  | 1629 | 1631 | -2 |  | 33 | 1655 | 1552 | 103 |  | 97 | 2656 | 2681 | -25 |  | 40 | 3426 | 3233 | 193
34 | 1822 | 1717 | 1524 | 34 | 1676 | 1556 | 1308 | 34 | 2023 | 1547 | 1467 |  | 34 | 2000 | 1926 | 1840 |  | 34 | 1734 | 1712 | 1621 | 34 | 1866 | 1758 | 1336 | 34 | 1994 | 1838 | 1844 | 34 | 2357 | 1828 | 1814 | 34 | 2441 | 1938 | 1873 | 34 | 2340 | 1706 | 1605 | 34 | 2357 | 1926 | 1937 |  | 34 | 2437 | 1823 | 1677 |  | 2357 | 2437 |  | 1926 | 1823 |  | 1937 | 1677 | 34 | 2358 | 1909 | 1909 |  | 34 | 2353 | 1922 | 1735 |  | 2358 | 2353 | 5 |  | 1909 | 1922 | -13 |  | 34 | 1909 | 1735 | 174 |  | 98 | 2809 | 2863 | -54 |  | 48 | 3801 | 3505 | 296
35 | 1922 | 1865 | 1662 | 35 | 1758 | 1659 | 1385 | 35 | 2117 | 1684 | 1555 |  | 35 | 2029 | 2120 | 1956 |  | 35 | 1829 | 1877 | 1758 | 35 | 1973 | 1947 | 1447 | 35 | 2019 | 2021 | 1940 | 35 | 2570 | 2017 | 1874 | 35 | 2661 | 2135 | 1939 | 35 | 2542 | 1895 | 1723 | 35 | 2569 | 2146 | 2076 |  | 35 | 2670 | 2034 | 1850 |  | 2569 | 2670 |  | 2146 | 2034 |  | 2076 | 1850 | 35 | 2570 | 2149 | 2083 |  | 35 | 2564 | 2150 | 1916 |  | 2570 | 2564 | 6 |  | 2149 | 2150 | -1 |  | 35 | 2083 | 1916 | 167 |  | 99 | 2957 | 2952 | 5 |  | 56 | 3797 | 3564 | 233
36 | 2098 | 2081 | 1599 | 36 | 1996 | 1676 | 1445 | 36 | 2280 | 1786 | 1566 |  | 36 | 2247 | 2375 | 2190 |  | 36 | 2013 | 2094 | 1925 | 36 | 2152 | 2134 | 1552 | 36 | 2214 | 2351 | 2151 | 36 | 2881 | 2349 | 2063 | 36 | 2984 | 2386 | 2155 | 36 | 2850 | 2052 | 1738 | 36 | 2880 | 2325 | 2203 |  | 36 | 2976 | 2199 | 1957 |  | 2880 | 2976 |  | 2325 | 2199 |  | 2203 | 1957 | 36 | 2874 | 2330 | 2150 |  | 36 | 2884 | 2327 | 2018 |  | 2874 | 2884 | -10 |  | 2330 | 2327 | 3 |  | 36 | 2150 | 2018 | 132 |  | 100 | 3120 | 3141 | -21 |  | 64 | 4036 | 4112 | -76
37 | 2161 | 2227 | 1830 | 37 | 1996 | 1956 | 1542 | 37 | 2449 | 2018 | 1761 |  | 37 | 2372 | 2575 | 2332 |  | 37 | 2081 | 2236 | 2000 | 37 | 2232 | 2285 | 1643 | 37 | 2355 | 2469 | 2248 | 37 | 3068 | 2467 | 2258 | 37 | 3218 | 2596 | 2296 | 37 | 3026 | 2349 | 2007 | 37 | 3079 | 2716 | 2464 |  | 37 | 3214 | 2545 | 2225 |  | 3079 | 3214 |  | 2716 | 2545 |  | 2464 | 2225 | 37 | 3077 | 2715 | 2494 |  | 37 | 3072 | 2716 | 2269 |  | 3077 | 3072 | 5 |  | 2715 | 2716 | -1 |  | 37 | 2494 | 2269 | 225 |  | 101 | 3207 | 3199 | 8 |  | 72 | 3742 | 3752 | -10
38 | 2285 | 2414 | 1915 | 38 | 2127 | 2114 | 1612 | 38 | 2653 | 2226 | 1865 |  | 38 | 2571 | 2856 | 2546 |  | 38 | 2226 | 2422 | 2133 | 38 | 2353 | 2456 | 1718 | 38 | 2553 | 2752 | 2546 | 38 | 3368 | 2757 | 2478 | 38 | 3536 | 2877 | 2544 | 38 | 3272 | 2656 | 2176 | 38 | 3368 | 3039 | 2703 |  | 38 | 3535 | 2865 | 2439 |  | 3368 | 3535 |  | 3039 | 2865 |  | 2703 | 2439 | 38 | 3364 | 3057 | 2729 |  | 38 | 3365 | 3060 | 2489 |  | 3364 | 3365 | -1 |  | 3057 | 3060 | -3 |  | 38 | 2729 | 2489 | 240 |  | 102 | 3378 | 3358 | 20 |  | 80 | 3994 | 4013 | -19
39 | 2378 | 2552 | 1959 | 39 | 2224 | 2232 | 1665 | 39 | 2790 | 2391 | 1952 |  | 39 | 2728 | 3069 | 2664 |  | 39 | 2326 | 2560 | 2194 | 39 | 2444 | 2583 | 1729 | 39 | 2721 | 2986 | 2679 | 39 | 3620 | 2983 | 2614 | 39 | 3738 | 3086 | 2702 | 39 | 3455 | 2912 | 2330 | 39 | 3616 | 3325 | 2867 |  | 39 | 3738 | 3122 | 2614 |  | 3616 | 3738 |  | 3325 | 3122 |  | 2867 | 2614 | 39 | 3612 | 3331 | 2898 |  | 39 | 3612 | 3323 | 2658 |  | 3612 | 3612 | 0 |  | 3331 | 3323 | 8 |  | 39 | 2898 | 2658 | 240 |  | 103 | 3423 | 3416 | 7 |  | 88 | 3923 | 3882 | 41
40 | 2694 | 3026 | 2411 | 40 | 2694 | 2742 | 2215 | 40 | 3360 | 3012 | 2189 |  | 40 | 3228 | 3663 | 3202 |  | 40 | 3559 | 3014 | 2739 | 40 | 2746 | 2985 | 2088 | 40 | 3164 | 3557 | 3253 | 40 | 4088 | 3578 | 3225 | 40 | 4121 | 3606 | 3241 | 40 | 3975 | 3687 | 2827 | 40 | 4092 | 4055 | 3468 |  | 40 | 4123 | 3903 | 3242 |  | 4092 | 4123 |  | 4055 | 3903 |  | 3468 | 3242 | 40 | 4094 | 4054 | 3426 |  | 40 | 4092 | 4053 | 3233 |  | 4094 | 4092 | 2 |  | 4054 | 4053 | 1 |  | 40 | 3426 | 3233 | 193 |  | 104 | 3882 | 3879 | 3 |  | 96 | 4094 | 4174 | -80
41 | 1815 | 1696 | 1590 | 41 | 1640 | 1510 | 1343 | 41 | 1958 | 1536 | 1542 |  | 41 | 2052 | 1946 | 1768 |  | 41 | 1713 | 1663 | 1649 | 41 | 1874 | 1723 | 1403 | 41 | 1926 | 1944 | 1837 | 41 | 2366 | 1952 | 1993 | 41 | 2495 | 1992 | 2002 | 41 | 2193 | 1708 | 1631 | 41 | 2363 | 1856 | 1941 |  | 41 | 2492 | 1815 | 1760 |  | 2363 | 2492 |  | 1856 | 1815 |  | 1941 | 1760 | 41 | 2367 | 1856 | 1994 |  | 41 | 2366 | 1854 | 1866 |  | 2367 | 2366 | 1 |  | 1856 | 1854 | 2 |  | 41 | 1994 | 1866 | 128 |  | 105 | 2815 | 2756 | 59 |  | 104 | 3882 | 3879 | 3
42 | 1932 | 1835 | 1668 | 42 | 1746 | 1622 | 1416 | 42 | 2113 | 1676 | 1636 |  | 42 | 2203 | 2114 | 1915 |  | 42 | 1828 | 1844 | 1758 | 42 | 2007 | 1906 | 1483 | 42 | 2072 | 2129 | 1936 | 42 | 2578 | 2106 | 2143 | 42 | 2710 | 2195 | 2137 | 42 | 2391 | 1908 | 1757 | 42 | 2575 | 2059 | 2109 |  | 42 | 2711 | 2029 | 1901 |  | 2575 | 2711 |  | 2059 | 2029 |  | 2109 | 1901 | 42 | 2576 | 2056 | 2167 |  | 42 | 2576 | 2059 | 2022 |  | 2576 | 2576 | 0 |  | 2056 | 2059 | -3 |  | 42 | 2167 | 2022 | 145 |  | 106 | 2960 | 2887 | 73 |  | 112 | 4066 | 4113 | -47
43 | 2038 | 2002 | 1769 | 43 | 1846 | 1744 | 1480 | 43 | 2265 | 1821 | 1739 |  | 43 | 2357 | 2334 | 2094 |  | 43 | 1940 | 1992 | 1871 | 43 | 2131 | 2086 | 1579 | 43 | 2215 | 2313 | 2117 | 43 | 2802 | 2309 | 2273 | 43 | 2955 | 2402 | 2289 | 43 | 2586 | 2104 | 1885 | 43 | 2803 | 2271 | 2273 |  | 43 | 2955 | 2249 | 2031 |  | 2803 | 2955 |  | 2271 | 2249 |  | 2273 | 2031 | 43 | 2799 | 2277 | 2326 |  | 43 | 2803 | 2272 | 2187 |  | 2799 | 2803 | -4 |  | 2277 | 2272 | 5 |  | 43 | 2326 | 2187 | 139 |  | 107 | 3043 | 2976 | 67 |  | 120 | 3964 | 3938 | 26
44 | 2179 | 2194 | 1883 | 44 | 1982 | 1899 | 1568 | 44 | 2474 | 2028 | 1871 |  | 44 | 2531 | 2567 | 2255 |  | 44 | 2098 | 2152 | 1920 | 44 | 2277 | 2220 | 1664 | 44 | 2393 | 2581 | 2289 | 44 | 3075 | 2582 | 2452 | 44 | 3233 | 2625 | 2413 | 44 | 2842 | 2322 | 2050 | 44 | 3075 | 2556 | 2493 |  | 44 | 3237 | 2493 | 2223 |  | 3075 | 3237 |  | 2556 | 2493 |  | 2493 | 2223 | 44 | 3078 | 2554 | 2550 |  | 44 | 3078 | 2558 | 2410 |  | 3078 | 3078 | 0 |  | 2554 | 2558 | -4 |  | 44 | 2550 | 2410 | 140 |  | 108 | 3270 | 3171 | 99 |  | 128 | 4218 | 4219 | -1
45 | 2269 | 2301 | 1921 | 45 | 2048 | 1995 | 1623 | 45 | 2614 | 2140 | 1952 |  | 45 | 2672 | 2768 | 2426 |  | 45 | 2124 | 2322 | 2026 | 45 | 2369 | 2403 | 1724 | 45 | 2652 | 2773 | 2408 | 45 | 3300 | 2767 | 2466 | 45 | 3482 | 2808 | 2598 | 45 | 2993 | 2589 | 2171 | 45 | 3291 | 2784 | 2627 |  | 45 | 3484 | 2772 | 2346 |  | 3291 | 3484 |  | 2784 | 2772 |  | 2627 | 2346 | 45 | 3295 | 2782 | 2716 |  | 45 | 3298 | 2779 | 2607 |  | 3295 | 3298 | -3 |  | 2782 | 2779 | 3 |  | 45 | 2716 | 2607 | 109 |  | 109 | 3301 | 3185 | 116 |  | 136 | 3924 | 3943 | -19
46 | 2408 | 2487 | 2027 | 46 | 2193 | 2137 | 1696 | 46 | 2769 | 2351 | 2091 |  | 46 | 2839 | 2990 | 2671 |  | 46 | 2335 | 2481 | 2198 | 46 | 2492 | 2555 | 1774 | 46 | 2710 | 2959 | 2695 | 46 | 3571 | 2955 | 2736 | 46 | 3703 | 3075 | 2799 | 46 | 3258 | 2852 | 2303 | 46 | 3571 | 3094 | 2859 |  | 46 | 3706 | 3050 | 2550 |  | 3571 | 3706 |  | 3094 | 3050 |  | 2859 | 2550 | 46 | 3567 | 3090 | 2899 |  | 46 | 3572 | 3096 | 2741 |  | 3567 | 3572 | -5 |  | 3090 | 3096 | -6 |  | 46 | 2899 | 2741 | 158 |  | 110 | 3450 | 3324 | 126 |  | 144 | 4103 | 4149 | -46
47 | 2485 | 2604 | 2044 | 47 | 2281 | 2253 | 1721 | 47 | 2915 | 2526 | 2159 |  | 47 | 2930 | 3156 | 2780 |  | 47 | 2437 | 2589 | 2214 | 47 | 2556 | 2665 | 1814 | 47 | 2828 | 3120 | 2817 | 47 | 3749 | 3108 | 2868 | 47 | 3850 | 3214 | 2890 | 47 | 3417 | 3107 | 2429 | 47 | 3748 | 3338 | 3005 |  | 47 | 3858 | 3296 | 2664 |  | 3748 | 3858 |  | 3338 | 3296 |  | 3005 | 2664 | 47 | 3744 | 3338 | 3072 |  | 47 | 3750 | 3334 | 2933 |  | 3744 | 3750 | -6 |  | 3338 | 3334 | 4 |  | 47 | 3072 | 2933 | 139 |  | 111 | 3526 | 3392 | 134 |  | 152 | 4005 | 3990 | 15
48 | 2967 | 3246 | 2271 | 48 | 2831 | 2859 | 1994 | 48 | 3501 | 3257 | 2454 |  | 48 | 3309 | 3757 | 3326 |  | 48 | 2842 | 3216 | 2739 | 48 | 2999 | 3166 | 2160 | 48 | 3252 | 3642 | 3317 | 48 | 4148 | 3742 | 3293 | 48 | 4181 | 3724 | 3269 | 48 | 4030 | 3976 | 3036 | 48 | 4145 | 4104 | 3655 |  | 48 | 4183 | 3735 | 3110 |  | 4145 | 4183 |  | 4104 | 3735 |  | 3655 | 3110 | 48 | 4148 | 4102 | 3801 |  | 48 | 4147 | 4166 | 3505 |  | 4148 | 4147 | 1 |  | 4102 | 4166 | -64 |  | 48 | 3801 | 3505 | 296 |  | 112 | 4066 | 4113 | -47 |  | 160 | 4211 | 4228 | -17
49 | 1906 | 1816 | 1674 | 49 | 1673 | 1636 | 1425 | 49 | 2037 | 1594 | 1567 |  | 49 | 2229 | 2152 | 2111 |  | 49 | 1774 | 1825 | 1715 | 49 | 1990 | 1865 | 1498 | 49 | 2095 | 2172 | 1995 | 49 | 2572 | 2138 | 2091 | 49 | 2757 | 2195 | 2222 | 49 | 2466 | 1878 | 1758 | 49 | 2576 | 2046 | 2125 |  | 49 | 2755 | 2059 | 2009 |  | 2576 | 2755 |  | 2046 | 2059 |  | 2125 | 2009 | 49 | 2579 | 2054 | 2149 |  | 49 | 2573 | 2045 | 2088 |  | 2579 | 2573 | 6 |  | 2054 | 2045 | 9 |  | 49 | 2149 | 2088 | 61 |  | 113 | 2872 | 2870 | 2 |  |  |  | Average | 33.3529 | 0.6284%
50 | 2037 | 1903 | 1788 | 50 | 1787 | 1765 | 1508 | 50 | 2212 | 1734 | 1672 |  | 50 | 2379 | 2282 | 2249 |  | 50 | 1905 | 1928 | 1843 | 50 | 2130 | 1992 | 1583 | 50 | 2243 | 2335 | 2141 | 50 | 2807 | 2323 | 2240 | 50 | 2984 | 2390 | 2306 | 50 | 2676 | 2056 | 1892 | 50 | 2807 | 2267 | 2294 |  | 50 | 2988 | 2268 | 2157 |  | 2807 | 2988 |  | 2267 | 2268 |  | 2294 | 2157 | 50 | 2805 | 2263 | 2327 |  | 50 | 2805 | 2244 | 2244 |  | 2805 | 2805 | 0 |  | 2263 | 2244 | 19 |  | 50 | 2327 | 2244 | 83 |  | 114 | 3004 | 3009 | -5 |  |  |  | Minimum | -80 | -1.507%
51 | 2147 | 2070 | 1836 | 51 | 1943 | 1863 | 1577 | 51 | 2356 | 1869 | 1755 |  | 51 | 2497 | 2466 | 2391 |  | 51 | 2023 | 2062 | 1997 | 51 | 2253 | 2176 | 1635 | 51 | 2518 | 2495 | 2264 | 51 | 3007 | 2470 | 2358 | 51 | 3208 | 2552 | 2529 | 51 | 2800 | 2191 | 2008 | 51 | 3006 | 2451 | 2458 |  | 51 | 3209 | 2465 | 2258 |  | 3006 | 3209 |  | 2451 | 2465 |  | 2458 | 2258 | 51 | 3001 | 2447 | 2459 |  | 51 | 3003 | 2452 | 2377 |  | 3001 | 3003 | -2 |  | 2447 | 2452 | -5 |  | 51 | 2459 | 2377 | 82 |  | 115 | 3106 | 3097 | 9 |  |  |  | Median | -1 | -0.01884%
52 | 2299 | 2318 | 1959 | 52 | 2039 | 2065 | 1680 | 52 | 2612 | 2077 | 1890 |  | 52 | 2667 | 2744 | 2478 |  | 52 | 2190 | 2326 | 2101 | 52 | 2395 | 2260 | 1756 | 52 | 2555 | 2785 | 2478 | 52 | 3292 | 2752 | 2521 | 52 | 3456 | 2782 | 2592 | 52 | 3124 | 2459 | 2172 | 52 | 3285 | 2726 | 2664 |  | 52 | 3458 | 2741 | 2446 |  | 3285 | 3458 |  | 2726 | 2741 |  | 2664 | 2446 | 52 | 3295 | 2725 | 2696 |  | 52 | 3293 | 2727 | 2600 |  | 3295 | 3293 | 2 |  | 2725 | 2727 | -2 |  | 52 | 2696 | 2600 | 96 |  | 116 | 3331 | 3306 | 25 |  |  |  | Maximum | 296 | 5.576%
53 | 2379 | 2348 | 1996 | 53 | 2102 | 2129 | 1702 | 53 | 2686 | 2165 | 1959 |  | 53 | 2782 | 2785 | 2658 |  | 53 | 2263 | 2360 | 2197 | 53 | 2478 | 2377 | 1806 | 53 | 2666 | 2921 | 2622 | 53 | 3465 | 2885 | 2605 | 53 | 3645 | 2960 | 2729 | 53 | 3276 | 2637 | 2263 | 53 | 3465 | 2947 | 2779 |  | 53 | 3644 | 2964 | 2589 |  | 3465 | 3644 |  | 2947 | 2964 |  | 2779 | 2589 | 53 | 3464 | 2950 | 2826 |  | 53 | 3469 | 2940 | 2734 |  | 3464 | 3469 | -5 |  | 2950 | 2940 | 10 |  | 53 | 2826 | 2734 | 92 |  | 117 | 3355 | 3339 | 16
54 | 2520 | 2537 | 2099 | 54 | 2235 | 2298 | 1773 | 54 | 2919 | 2378 | 2101 |  | 54 | 2911 | 2978 | 2845 |  | 54 | 2422 | 2531 | 2323 | 54 | 2603 | 2618 | 1846 | 54 | 2824 | 3121 | 2797 | 54 | 3695 | 3076 | 2759 | 54 | 3832 | 3164 | 2934 | 54 | 3492 | 2886 | 2419 | 54 | 3698 | 3237 | 2972 |  | 54 | 3833 | 3254 | 2760 |  | 3698 | 3833 |  | 3237 | 3254 |  | 2972 | 2760 | 54 | 3697 | 3226 | 3038 |  | 54 | 3701 | 3233 | 2944 |  | 3697 | 3701 | -4 |  | 3226 | 3233 | -7 |  | 54 | 3038 | 2944 | 94 |  | 118 | 3504 | 3474 | 30
55 | 2598 | 2625 | 2144 | 55 | 2317 | 2405 | 1815 | 55 | 3032 | 2508 | 2177 |  | 55 | 3010 | 3140 | 2915 |  | 55 | 2516 | 2638 | 2387 | 55 | 2675 | 2758 | 1875 | 55 | 2921 | 3252 | 2824 | 55 | 3840 | 3212 | 2801 | 55 | 3942 | 3288 | 3024 | 55 | 3645 | 3101 | 2520 | 55 | 3847 | 3463 | 3106 |  | 55 | 3950 | 3502 | 2884 |  | 3847 | 3950 |  | 3463 | 3502 |  | 3106 | 2884 | 55 | 3847 | 3459 | 3165 |  | 55 | 3843 | 3441 | 3075 |  | 3847 | 3843 | 4 |  | 3459 | 3441 | 18 |  | 55 | 3165 | 3075 | 90 |  | 119 | 3572 | 3546 | 26
56 | 2934 | 3150 | 2469 | 56 | 2784 | 2762 | 2285 | 56 | 3492 | 3143 | 2293 |  | 56 | 3316 | 3730 | 3356 |  | 56 | 2982 | 3136 | 2719 | 56 | 2969 | 3181 | 2068 | 56 | 3301 | 3606 | 3317 | 56 | 4179 | 3611 | 3289 | 56 | 4225 | 3641 | 3288 | 56 | 4070 | 3879 | 3170 | 56 | 4181 | 4178 | 3672 |  | 56 | 4225 | 3718 | 3279 |  | 4181 | 4225 |  | 4178 | 3718 |  | 3672 | 3279 | 56 | 4180 | 4174 | 3797 |  | 56 | 4184 | 4174 | 3564 |  | 4180 | 4184 | -4 |  | 4174 | 4174 | 0 |  | 56 | 3797 | 3564 | 233 |  | 120 | 3964 | 3938 | 26
57 | 1948 | 1870 | 1820 | 57 | 1838 | 1665 | 1709 | 57 | 2202 | 1779 | 1891 |  | 57 | 2192 | 2213 | 2075 |  | 57 | 2219 | 1844 | 1759 | 57 | 2035 | 1931 | 1781 | 57 | 2150 | 2198 | 2062 | 57 | 2652 | 2110 | 2060 | 57 | 2796 | 2202 | 2185 | 57 | 2568 | 2153 | 2370 | 57 | 2654 | 2306 | 2450 |  | 57 | 2798 | 2216 | 2182 |  | 2654 | 2798 |  | 2306 | 2216 |  | 2450 | 2182 | 57 | 2650 | 2309 | 2439 |  | 57 | 2651 | 2311 | 2460 |  | 2650 | 2651 | -1 |  | 2309 | 2311 | -2 |  | 57 | 2439 | 2460 | -21 |  | 121 | 2905 | 2895 | 10
58 | 2074 | 1996 | 1891 | 58 | 1966 | 1783 | 1784 | 58 | 2401 | 1923 | 2025 |  | 58 | 2262 | 2344 | 2180 |  | 58 | 2412 | 1984 | 1851 | 58 | 2159 | 2057 | 1861 | 58 | 2277 | 2340 | 2185 | 58 | 2841 | 2258 | 2177 | 58 | 2992 | 2370 | 2300 | 58 | 2758 | 2335 | 2526 | 58 | 2840 | 2469 | 2630 |  | 58 | 2983 | 2404 | 2317 |  | 2840 | 2983 |  | 2469 | 2404 |  | 2630 | 2317 | 58 | 2845 | 2474 | 2611 |  | 58 | 2850 | 2466 | 2637 |  | 2845 | 2850 | -5 |  | 2474 | 2466 | 8 |  | 58 | 2611 | 2637 | -26 |  | 122 | 3050 | 3042 | 8
59 | 2156 | 2113 | 1965 | 59 | 2010 | 1857 | 1847 | 59 | 2508 | 2019 | 2104 |  | 59 | 2437 | 2492 | 2280 |  | 59 | 2536 | 2087 | 1910 | 59 | 2247 | 2154 | 1955 | 59 | 2383 | 2468 | 2287 | 59 | 3001 | 2402 | 2284 | 59 | 3162 | 2517 | 2389 | 59 | 2921 | 2526 | 2675 | 59 | 3005 | 2658 | 2795 |  | 59 | 3165 | 2572 | 2439 |  | 3005 | 3165 |  | 2658 | 2572 |  | 2795 | 2439 | 59 | 3008 | 2664 | 2766 |  | 59 | 3002 | 2658 | 2789 |  | 3008 | 3002 | 6 |  | 2664 | 2658 | 6 |  | 59 | 2766 | 2789 | -23 |  | 123 | 3156 | 3141 | 15
60 | 2305 | 2300 | 2119 | 60 | 2222 | 2021 | 1967 | 60 | 2765 | 2250 | 2279 |  | 60 | 2591 | 2664 | 2408 |  | 60 | 2796 | 2268 | 2026 | 60 | 2394 | 2286 | 2116 | 60 | 2533 | 2634 | 2412 | 60 | 3231 | 2583 | 2397 | 60 | 3342 | 2608 | 2516 | 60 | 3151 | 2726 | 2317 | 60 | 3224 | 2980 | 3009 |  | 60 | 3352 | 2821 | 2605 |  | 3224 | 3352 |  | 2980 | 2821 |  | 3009 | 2605 | 60 | 3232 | 2980 | 2978 |  | 60 | 3225 | 2982 | 3019 |  | 3232 | 3225 | 7 |  | 2980 | 2982 | -2 |  | 60 | 2978 | 3019 | -41 |  | 124 | 3362 | 3353 | 9
61 | 2380 | 2394 | 2189 | 61 | 2287 | 2091 | 2016 | 61 | 2863 | 2341 | 2368 |  | 61 | 2679 | 2756 | 2481 |  | 61 | 2884 | 2349 | 2107 | 61 | 2479 | 2392 | 2227 | 61 | 2607 | 2741 | 2490 | 61 | 3357 | 2715 | 2461 | 61 | 3488 | 2772 | 2582 | 61 | 2842 | 2617 | 2994 | 61 | 3348 | 3111 | 3145 |  | 61 | 3485 | 2999 | 2719 |  | 3348 | 3485 |  | 3111 | 2999 |  | 3145 | 2719 | 61 | 3352 | 3113 | 3117 |  | 61 | 3357 | 3117 | 3161 |  | 3352 | 3357 | -5 |  | 3113 | 3117 | -4 |  | 61 | 3117 | 3161 | -44 |  | 125 | 3407 | 3391 | 16
62 | 2502 | 2559 | 2247 | 62 | 2418 | 2225 | 2130 | 62 | 3086 | 2563 | 2526 |  | 62 | 2784 | 2899 | 2592 |  | 62 | 3105 | 2521 | 2242 | 62 | 2592 | 2587 | 2388 | 62 | 2722 | 2856 | 2587 | 62 | 3507 | 2864 | 2570 | 62 | 3619 | 2892 | 2647 | 62 | 3448 | 3116 | 3155 | 62 | 3509 | 3349 | 3336 |  | 62 | 3619 | 3196 | 2857 |  | 3509 | 3619 |  | 3349 | 3196 |  | 3336 | 2857 | 62 | 3510 | 3351 | 3287 |  | 62 | 3510 | 3362 | 3338 |  | 3510 | 3510 | 0 |  | 3351 | 3362 | -11 |  | 62 | 3287 | 3338 | -51 |  | 126 | 3544 | 3540 | 4
63 | 2565 | 2647 | 2345 | 63 | 2497 | 2309 | 2194 | 63 | 3208 | 2699 | 2619 |  | 63 | 2855 | 2989 | 2672 |  | 63 | 3217 | 2613 | 2294 | 63 | 2649 | 2654 | 2411 | 63 | 2790 | 2954 | 2664 | 63 | 3611 | 2963 | 2619 | 63 | 3712 | 2995 | 2748 | 63 | 3555 | 3270 | 3256 | 63 | 3620 | 3517 | 3451 |  | 63 | 3695 | 3358 | 2967 |  | 3620 | 3695 |  | 3517 | 3358 |  | 3451 | 2967 | 63 | 3613 | 3520 | 3388 |  | 63 | 3623 | 3514 | 3460 |  | 3613 | 3623 | -10 |  | 3520 | 3514 | 6 |  | 63 | 3388 | 3460 | -72 |  | 127 | 3609 | 3597 | 12
64 | 3815 | 3204 | 3010 | 64 | 3813 | 3208 | 2931 | 64 | 3814 | 3640 | 3445 |  | 64 | 4140 | 3646 | 3375 |  | 64 | 3830 | 3286 | 2944 | 64 | 3844 | 3264 | 2904 | 64 | 4156 | 3608 | 3371 | 64 | 4174 | 3484 | 3298 | 64 | 4161 | 3609 | 3348 | 64 | 4140 | 4175 | 3967 | 64 | 4171 | 4333 | 4103 |  | 64 | 4161 | 4198 | 3992 |  | 4171 | 4161 |  | 4333 | 4198 |  | 4103 | 3992 | 64 | 4171 | 4332 | 4036 |  | 64 | 4169 | 4337 | 4112 |  | 4171 | 4169 | 2 |  | 4332 | 4337 | -5 |  | 64 | 4036 | 4112 | -76 |  | 128 | 4218 | 4219 | -1
65 | 1893 | 1784 | 1799 | 65 | 1725 | 1624 | 1606 | 65 | 2033 | 1711 | 1936 |  | 65 | 2242 | 2180 | 2138 |  | 65 | 1911 | 1881 | 1806 | 65 | 1972 | 1929 | 1391 | 65 | 2243 | 2245 | 2024 | 65 | 2632 | 2203 | 2118 | 65 | 2805 | 2210 | 2036 | 65 | 2466 | 2099 | 2235 | 65 | 2628 | 2213 | 2349 |  | 65 | 2804 | 2088 | 2118 |  | 2628 | 2804 |  | 2213 | 2088 |  | 2349 | 2118 | 65 | 2622 | 2212 | 2353 |  | 65 | 2627 | 2212 | 2373 |  | 2622 | 2627 | -5 |  | 2212 | 2212 | 0 |  | 65 | 2353 | 2373 | -20 |  | 129 | 2858 | 2875 | -17
66 | 2026 | 1972 | 1899 | 66 | 1898 | 1782 | 1798 | 66 | 2318 | 1910 | 2061 |  | 66 | 2376 | 2346 | 2294 |  | 66 | 2013 | 2010 | 1926 | 66 | 2121 | 2028 | 1444 | 66 | 2326 | 2325 | 2243 | 66 | 2811 | 2339 | 2165 | 66 | 2956 | 2344 | 2127 | 66 | 2714 | 2266 | 2488 | 66 | 2816 | 2519 | 2562 |  | 66 | 2976 | 2386 | 2333 |  | 2816 | 2976 |  | 2519 | 2386 |  | 2562 | 2333 | 66 | 2812 | 2519 | 2555 |  | 66 | 2813 | 2531 | 2573 |  | 2812 | 2813 | -1 |  | 2519 | 2531 | -12 |  | 66 | 2555 | 2573 | -18 |  | 130 | 3041 | 3039 | 2
67 | 2076 | 2054 | 1942 | 67 | 1942 | 1822 | 1824 | 67 | 2387 | 1978 | 2113 |  | 67 | 2453 | 2455 | 2384 |  | 67 | 2070 | 2077 | 1956 | 67 | 2184 | 2115 | 1448 | 67 | 2424 | 2457 | 2345 | 67 | 2943 | 2446 | 2251 | 67 | 3086 | 2476 | 2241 | 67 | 2834 | 2400 | 2591 | 67 | 2936 | 2668 | 2678 |  | 67 | 3116 | 2558 | 2438 |  | 2936 | 3116 |  | 2668 | 2558 |  | 2678 | 2438 | 67 | 2942 | 2668 | 2660 |  | 67 | 2938 | 2661 | 2678 |  | 2942 | 2938 | 4 |  | 2668 | 2661 | 7 |  | 67 | 2660 | 2678 | -18 |  | 131 | 3111 | 3110 | 1
68 | 2196 | 2112 | 2050 | 68 | 1979 | 1885 | 1811 | 68 | 2469 | 2095 | 2241 |  | 68 | 2544 | 2613 | 2459 |  | 68 | 2239 | 2268 | 2088 | 68 | 2290 | 2230 | 1540 | 68 | 2550 | 2607 | 2390 | 68 | 3187 | 2619 | 2425 | 68 | 3328 | 2632 | 2426 | 68 | 2982 | 2611 | 2666 | 68 | 3192 | 2771 | 2834 |  | 68 | 3333 | 2597 | 2204 |  | 3192 | 3333 |  | 2771 | 2597 |  | 2834 | 2204 | 68 | 3196 | 2771 | 2752 |  | 68 | 3195 | 2767 | 2853 |  | 3196 | 3195 | 1 |  | 2771 | 2767 | 4 |  | 68 | 2752 | 2853 | -101 |  | 132 | 3284 | 3301 | -17
69 | 2238 | 2255 | 2086 | 69 | 2109 | 1993 | 1963 | 69 | 2638 | 2221 | 2317 |  | 69 | 2643 | 2615 | 2530 |  | 69 | 2225 | 2314 | 2102 | 69 | 2353 | 2302 | 1590 | 69 | 2584 | 2703 | 2558 | 69 | 3251 | 2715 | 2492 | 69 | 3422 | 2738 | 2460 | 69 | 3121 | 2711 | 2855 | 69 | 3252 | 3056 | 2963 |  | 69 | 3417 | 2904 | 2670 |  | 3252 | 3417 |  | 3056 | 2904 |  | 2963 | 2670 | 69 | 3251 | 3054 | 2954 |  | 69 | 3258 | 3056 | 2969 |  | 3251 | 3258 | -7 |  | 3054 | 3056 | -2 |  | 69 | 2954 | 2969 | -15 |  | 133 | 3325 | 3315 | 10
70 | 2362 | 2411 | 2180 | 70 | 2235 | 2134 | 2064 | 70 | 2839 | 2412 | 2482 |  | 70 | 2751 | 2843 | 2686 |  | 70 | 2339 | 2466 | 2206 | 70 | 2457 | 2429 | 1642 | 70 | 2693 | 2834 | 2646 | 70 | 3442 | 2840 | 2604 | 70 | 3569 | 2844 | 2534 | 70 | 3304 | 2896 | 3021 | 70 | 3443 | 3291 | 3133 |  | 70 | 3575 | 3112 | 2805 |  | 3443 | 3575 |  | 3291 | 3112 |  | 3133 | 2805 | 70 | 3438 | 3290 | 3134 |  | 70 | 3441 | 3288 | 3128 |  | 3438 | 3441 | -3 |  | 3290 | 3288 | 2 |  | 70 | 3134 | 3128 | 6 |  | 134 | 3457 | 3445 | 12
71 | 2414 | 2490 | 2215 | 71 | 2301 | 2216 | 2117 | 71 | 2941 | 2516 | 2562 |  | 71 | 2809 | 2911 | 2728 |  | 71 | 2381 | 2548 | 2239 | 71 | 2512 | 2504 | 1696 | 71 | 2743 | 2919 | 2702 | 71 | 3541 | 2909 | 2624 | 71 | 3658 | 2938 | 2645 | 71 | 3402 | 3009 | 3107 | 71 | 3545 | 3436 | 3241 |  | 71 | 3662 | 3259 | 2893 |  | 3545 | 3662 |  | 3436 | 3259 |  | 3241 | 2893 | 71 | 3535 | 3439 | 3226 |  | 71 | 3538 | 3437 | 3228 |  | 3535 | 3538 | -3 |  | 3439 | 3437 | 2 |  | 71 | 3226 | 3228 | -2 |  | 135 | 3502 | 3484 | 18
72 | 2785 | 2943 | 2697 | 72 | 2663 | 2727 | 2410 | 72 | 3409 | 3216 | 3011 |  | 72 | 3109 | 3327 | 3097 |  | 72 | 2765 | 2877 | 2578 | 72 | 2827 | 2857 | 2526 | 72 | 3074 | 3323 | 3082 | 72 | 3986 | 3343 | 3025 | 72 | 3993 | 3304 | 3065 | 72 | 3903 | 3817 | 3544 | 72 | 3987 | 3982 | 3732 |  | 72 | 3992 | 3775 | 3608 |  | 3987 | 3992 |  | 3982 | 3775 |  | 3732 | 3608 | 72 | 3984 | 3992 | 3742 |  | 72 | 3987 | 3992 | 3752 |  | 3984 | 3987 | -3 |  | 3992 | 3992 | 0 |  | 72 | 3742 | 3752 | -10 |  | 136 | 3924 | 3943 | -19
73 | 1985 | 1881 | 1895 | 73 | 1850 | 1716 | 1772 | 73 | 2226 | 1900 | 2045 |  | 73 | 2370 | 2301 | 2168 |  | 73 | 1995 | 1964 | 1896 | 73 | 2072 | 2020 | 1470 | 73 | 2325 | 2315 | 2145 | 73 | 2768 | 2320 | 2152 | 73 | 2915 | 2375 | 2096 | 73 | 2647 | 2306 | 2466 | 73 | 2764 | 2444 | 2545 |  | 73 | 2921 | 2368 | 2016 |  | 2764 | 2921 |  | 2444 | 2368 |  | 2545 | 2016 | 73 | 2769 | 2442 | 2583 |  | 73 | 2761 | 2444 | 2483 |  | 2769 | 2761 | 8 |  | 2442 | 2444 | -2 |  | 73 | 2583 | 2483 | 100 |  | 137 | 2907 | 2867 | 40
74 | 2105 | 2038 | 1984 | 74 | 1986 | 1849 | 1868 | 74 | 2427 | 2057 | 2191 |  | 74 | 2493 | 2438 | 2269 |  | 74 | 2119 | 2047 | 1900 | 74 | 2196 | 2143 | 1517 | 74 | 2438 | 2446 | 2237 | 74 | 2951 | 2455 | 2262 | 74 | 3092 | 2455 | 2217 | 74 | 2817 | 2471 | 2603 | 74 | 2951 | 2624 | 2711 |  | 74 | 3098 | 2529 | 2153 |  | 2951 | 3098 |  | 2624 | 2529 |  | 2711 | 2153 | 74 | 2949 | 2627 | 2745 |  | 74 | 2953 | 2619 | 2632 |  | 2949 | 2953 | -4 |  | 2627 | 2619 | 8 |  | 74 | 2745 | 2632 | 113 |  | 138 | 3047 | 3003 | 44
75 | 2165 | 2118 | 2034 | 75 | 2044 | 1918 | 1916 | 75 | 2507 | 2157 | 2270 |  | 75 | 2573 | 2562 | 2351 |  | 75 | 2187 | 2210 | 2065 | 75 | 2270 | 2225 | 1601 | 75 | 2523 | 2556 | 2319 | 75 | 3073 | 2566 | 2325 | 75 | 3232 | 2531 | 2334 | 75 | 2925 | 2607 | 2695 | 75 | 3073 | 2782 | 2816 |  | 75 | 3230 | 2669 | 2204 |  | 3073 | 3230 |  | 2782 | 2669 |  | 2816 | 2204 | 75 | 3074 | 2774 | 2859 |  | 75 | 3076 | 2775 | 2732 |  | 3074 | 3076 | -2 |  | 2774 | 2775 | -1 |  | 75 | 2859 | 2732 | 127 |  | 139 | 3115 | 3066 | 49
76 | 2313 | 2275 | 2158 | 76 | 2200 | 2044 | 2026 | 76 | 2736 | 2373 | 2464 |  | 76 | 2725 | 2722 | 2490 |  | 76 | 2335 | 2393 | 2179 | 76 | 2404 | 2373 | 1654 | 76 | 2655 | 2745 | 2460 | 76 | 3309 | 2735 | 2509 | 76 | 3435 | 2752 | 2507 | 76 | 3159 | 2835 | 2899 | 76 | 3310 | 3051 | 3051 |  | 76 | 3435 | 2918 | 2383 |  | 3310 | 3435 |  | 3051 | 2918 |  | 3051 | 2383 | 76 | 3316 | 3044 | 3090 |  | 76 | 3311 | 3053 | 2936 |  | 3316 | 3311 | 5 |  | 3044 | 3053 | -9 |  | 76 | 3090 | 2936 | 154 |  | 140 | 3351 | 3274 | 77
77 | 2323 | 2332 | 2181 | 77 | 2207 | 2083 | 2046 | 77 | 2740 | 2415 | 2458 |  | 77 | 2705 | 2815 | 2533 |  | 77 | 2349 | 2429 | 2175 | 77 | 2429 | 2397 | 1669 | 77 | 2705 | 2827 | 2485 | 77 | 3384 | 2823 | 2531 | 77 | 3548 | 2795 | 2520 | 77 | 3224 | 2931 | 2952 | 77 | 3382 | 3157 | 3121 |  | 77 | 3530 | 3035 | 2433 |  | 3382 | 3530 |  | 3157 | 3035 |  | 3121 | 2433 | 77 | 3385 | 3163 | 3154 |  | 77 | 3383 | 3158 | 2991 |  | 3385 | 3383 | 2 |  | 3163 | 3158 | 5 |  | 77 | 3154 | 2991 | 163 |  | 141 | 3378 | 3302 | 76
78 | 2431 | 2439 | 2263 | 78 | 2326 | 2185 | 2127 | 78 | 2917 | 2606 | 2607 |  | 78 | 2872 | 2948 | 2626 |  | 78 | 2462 | 2579 | 2270 | 78 | 2531 | 2552 | 1720 | 78 | 2801 | 2951 | 2620 | 78 | 3553 | 2954 | 2635 | 78 | 3669 | 2906 | 2727 | 78 | 3394 | 3135 | 3111 | 78 | 3544 | 3397 | 3286 |  | 78 | 3675 | 3244 | 2562 |  | 3544 | 3675 |  | 3397 | 3244 |  | 3286 | 2562 | 78 | 3558 | 3387 | 3329 |  | 78 | 3557 | 3386 | 3150 |  | 3558 | 3557 | 1 |  | 3387 | 3386 | 1 |  | 78 | 3329 | 3150 | 179 |  | 142 | 3533 | 3425 | 108
79 | 2483 | 2494 | 2302 | 79 | 2381 | 2254 | 2180 | 79 | 2999 | 2729 | 2686 |  | 79 | 2914 | 3024 | 2671 |  | 79 | 2505 | 2642 | 2308 | 79 | 2584 | 2605 | 1738 | 79 | 2848 | 3020 | 2662 | 79 | 3637 | 3020 | 2682 | 79 | 3751 | 2977 | 2768 | 79 | 3488 | 3283 | 3197 | 79 | 3647 | 3528 | 3393 |  | 79 | 3751 | 3390 | 2641 |  | 3647 | 3751 |  | 3528 | 3390 |  | 3393 | 2641 | 79 | 3644 | 3529 | 3441 |  | 79 | 3641 | 3533 | 3239 |  | 3644 | 3641 | 3 |  | 3529 | 3533 | -4 |  | 79 | 3441 | 3239 | 202 |  | 143 | 3587 | 3474 | 113
80 | 2887 | 3114 | 2790 | 80 | 2781 | 2784 | 2544 | 80 | 3559 | 3430 | 3114 |  | 80 | 3223 | 3441 | 3219 |  | 80 | 2867 | 3067 | 2821 | 80 | 2952 | 2992 | 2656 | 80 | 3185 | 3436 | 3214 | 80 | 4093 | 3418 | 3191 | 80 | 4093 | 3464 | 3209 | 80 | 4014 | 3998 | 3876 | 80 | 4093 | 4179 | 3975 |  | 80 | 4094 | 4094 | 3601 |  | 4093 | 4094 |  | 4179 | 4094 |  | 3975 | 3601 | 80 | 4090 | 4176 | 3994 |  | 80 | 4091 | 4172 | 4013 |  | 4090 | 4091 | -1 |  | 4176 | 4172 | 4 |  | 80 | 3994 | 4013 | -19 |  | 144 | 4103 | 4149 | -46
81 | 2057 | 1941 | 1930 | 81 | 1919 | 1726 | 1827 | 81 | 2328 | 2008 | 2155 |  | 81 | 2393 | 2405 | 2342 |  | 81 | 2073 | 2055 | 1945 | 81 | 2110 | 2105 | 1493 | 81 | 2383 | 2415 | 2310 | 81 | 2830 | 2395 | 2291 | 81 | 3006 | 2454 | 2311 | 81 | 2728 | 2429 | 2541 | 81 | 2834 | 2579 | 2653 |  | 81 | 3016 | 2342 | 2350 |  | 2834 | 3016 |  | 2579 | 2342 |  | 2653 | 2350 | 81 | 2837 | 2580 | 2696 |  | 81 | 2829 | 2572 | 2652 |  | 2837 | 2829 | 8 |  | 2580 | 2572 | 8 |  | 81 | 2696 | 2652 | 44 |  | 145 | 3012 | 3022 | -10
82 | 2162 | 2096 | 2055 | 82 | 2031 | 1844 | 1922 | 82 | 2510 | 2156 | 2304 |  | 82 | 2543 | 2535 | 2468 |  | 82 | 2176 | 2181 | 2055 | 82 | 2250 | 2222 | 1582 | 82 | 2495 | 2536 | 2421 | 82 | 3049 | 2525 | 2454 | 82 | 3170 | 2588 | 2363 | 82 | 2909 | 2618 | 2697 | 82 | 3050 | 2741 | 2831 |  | 82 | 3173 | 2489 | 2471 |  | 3050 | 3173 |  | 2741 | 2489 |  | 2831 | 2471 | 82 | 3050 | 2744 | 2859 |  | 82 | 3050 | 2736 | 2802 |  | 3050 | 3050 | 0 |  | 2744 | 2736 | 8 |  | 82 | 2859 | 2802 | 57 |  | 146 | 3142 | 3156 | -14
83 | 2221 | 2175 | 2109 | 83 | 2100 | 1919 | 1953 | 83 | 2599 | 2256 | 2382 |  | 83 | 2628 | 2634 | 2540 |  | 83 | 2243 | 2280 | 2139 | 83 | 2316 | 2295 | 1635 | 83 | 2566 | 2634 | 2488 | 83 | 3171 | 2639 | 2539 | 83 | 3304 | 2694 | 2444 | 83 | 3020 | 2750 | 2788 | 83 | 3177 | 2884 | 2938 |  | 83 | 3306 | 2608 | 2546 |  | 3177 | 3306 |  | 2884 | 2608 |  | 2938 | 2546 | 83 | 3175 | 2883 | 2970 |  | 83 | 3168 | 2887 | 2904 |  | 3175 | 3168 | 7 |  | 2883 | 2887 | -4 |  | 83 | 2970 | 2904 | 66 |  | 147 | 3232 | 3237 | -5
84 | 2361 | 2311 | 2211 | 84 | 2260 | 2057 | 2064 | 84 | 2834 | 2474 | 2571 |  | 84 | 2771 | 2773 | 2674 |  | 84 | 2387 | 2506 | 2237 | 84 | 2442 | 2468 | 1679 | 84 | 2704 | 2824 | 2603 | 84 | 3395 | 2831 | 2652 | 84 | 3512 | 2802 | 2594 | 84 | 3252 | 3005 | 3001 | 84 | 3404 | 3157 | 3178 |  | 84 | 3509 | 2815 | 2715 |  | 3404 | 3509 |  | 3157 | 2815 |  | 3178 | 2715 | 84 | 3408 | 3142 | 3198 |  | 84 | 3410 | 3156 | 3137 |  | 3408 | 3410 | -2 |  | 3142 | 3156 | -14 |  | 84 | 3198 | 3137 | 61 |  | 148 | 3440 | 3437 | 3
85 | 2393 | 2358 | 2204 | 85 | 2263 | 2102 | 2089 | 85 | 2840 | 2540 | 2601 |  | 85 | 2776 | 2931 | 2729 |  | 85 | 2425 | 2562 | 2267 | 85 | 2448 | 2538 | 1671 | 85 | 2765 | 2890 | 2680 | 85 | 3446 | 2927 | 2650 | 85 | 3621 | 2879 | 2732 | 85 | 3304 | 3077 | 3046 | 85 | 3444 | 3301 | 3241 |  | 85 | 3617 | 2938 | 2783 |  | 3444 | 3617 |  | 3301 | 2938 |  | 3241 | 2783 | 85 | 3449 | 3305 | 3273 |  | 85 | 3443 | 3300 | 3215 |  | 3449 | 3443 | 6 |  | 3305 | 3300 | 5 |  | 85 | 3273 | 3215 | 58 |  | 149 | 3444 | 3444 | 0
86 | 2488 | 2447 | 2310 | 86 | 2378 | 2204 | 2188 | 86 | 3012 | 2710 | 2742 |  | 86 | 2923 | 2982 | 2806 |  | 86 | 2513 | 2617 | 2343 | 86 | 2579 | 2632 | 1710 | 86 | 2835 | 2994 | 2736 | 86 | 3651 | 3014 | 2789 | 86 | 3736 | 3028 | 2817 | 86 | 3470 | 3302 | 3206 | 86 | 3646 | 3476 | 3431 |  | 86 | 3741 | 3108 | 2910 |  | 3646 | 3741 |  | 3476 | 3108 |  | 3431 | 2910 | 86 | 3642 | 3488 | 3446 |  | 86 | 3639 | 3476 | 3364 |  | 3642 | 3639 | 3 |  | 3488 | 3476 | 12 |  | 86 | 3446 | 3364 | 82 |  | 150 | 3587 | 3572 | 15
87 | 2451 | 2498 | 2341 | 87 | 2409 | 2258 | 2184 | 87 | 3073 | 2803 | 2797 |  | 87 | 2965 | 3037 | 2818 |  | 87 | 2543 | 2656 | 2356 | 87 | 2616 | 2666 | 1750 | 87 | 2881 | 3047 | 2767 | 87 | 3736 | 3069 | 2838 | 87 | 3812 | 3081 | 2845 | 87 | 3553 | 3419 | 3276 | 87 | 3725 | 3614 | 3520 |  | 87 | 3806 | 3237 | 2986 |  | 3725 | 3806 |  | 3614 | 3237 |  | 3520 | 2986 | 87 | 3724 | 3606 | 3532 |  | 87 | 3728 | 3622 | 3442 |  | 3724 | 3728 | -4 |  | 3606 | 3622 | -16 |  | 87 | 3532 | 3442 | 90 |  | 151 | 3634 | 3620 | 14
88 | 2894 | 3117 | 2704 | 88 | 2789 | 2748 | 2535 | 88 | 3555 | 3308 | 2997 |  | 88 | 3284 | 3460 | 3139 |  | 88 | 2864 | 3047 | 2715 | 88 | 2945 | 2995 | 2605 | 88 | 3239 | 3422 | 3149 | 88 | 4098 | 3433 | 3144 | 88 | 4096 | 3404 | 3160 | 88 | 4034 | 3982 | 3775 | 88 | 4101 | 4103 | 3911 |  | 88 | 4098 | 3905 | 3510 |  | 4101 | 4098 |  | 4103 | 3905 |  | 3911 | 3510 | 88 | 4104 | 4103 | 3923 |  | 88 | 4102 | 4104 | 3882 |  | 4104 | 4102 | 2 |  | 4103 | 4104 | -1 |  | 88 | 3923 | 3882 | 41 |  | 152 | 4005 | 3990 | 15
89 | 2102 | 2107 | 2063 | 89 | 2016 | 1908 | 1927 | 89 | 2464 | 2116 | 2177 |  | 89 | 2362 | 2425 | 2232 |  | 89 | 2459 | 2084 | 1978 | 89 | 2180 | 2151 | 2085 | 89 | 2321 | 2426 | 2244 | 89 | 2870 | 2343 | 2232 | 89 | 3018 | 2423 | 2380 | 89 | 2832 | 2550 | 2681 | 89 | 2869 | 2677 | 2769 |  | 89 | 3016 | 2549 | 2491 |  | 2869 | 3016 |  | 2677 | 2549 |  | 2769 | 2491 | 89 | 2873 | 2682 | 2755 |  | 89 | 2870 | 2681 | 2762 |  | 2873 | 2870 | 3 |  | 2682 | 2681 | 1 |  | 89 | 2755 | 2762 | -7 |  | 153 | 3079 | 3048 | 31
90 | 2202 | 2219 | 2153 | 90 | 2123 | 2009 | 2002 | 90 | 2614 | 2248 | 2297 |  | 90 | 2447 | 2553 | 2327 |  | 90 | 2611 | 2193 | 2056 | 90 | 2282 | 2250 | 2154 | 90 | 2422 | 2544 | 2339 | 90 | 3030 | 2484 | 2321 | 90 | 3172 | 2567 | 2466 | 90 | 2997 | 2728 | 2826 | 90 | 3031 | 2826 | 2926 |  | 90 | 3166 | 2717 | 2620 |  | 3031 | 3166 |  | 2826 | 2717 |  | 2926 | 2620 | 90 | 3033 | 2824 | 2892 |  | 90 | 3031 | 2822 | 2917 |  | 3033 | 3031 | 2 |  | 2824 | 2822 | 2 |  | 90 | 2892 | 2917 | -25 |  | 154 | 3199 | 3176 | 23
91 | 2259 | 2323 | 2209 | 91 | 2181 | 2072 | 2053 | 91 | 2705 | 2329 | 2357 |  | 91 | 2528 | 2661 | 2395 |  | 91 | 2699 | 2293 | 2106 | 91 | 2346 | 2321 | 2205 | 91 | 2499 | 2647 | 2409 | 91 | 3150 | 2584 | 2389 | 91 | 3296 | 2679 | 2531 | 91 | 3110 | 2857 | 2927 | 91 | 3147 | 2978 | 3045 |  | 91 | 3284 | 2852 | 2716 |  | 3147 | 3284 |  | 2978 | 2852 |  | 3045 | 2716 | 91 | 3152 | 2969 | 3006 |  | 91 | 3145 | 2969 | 3027 |  | 3152 | 3145 | 7 |  | 2969 | 2969 | 0 |  | 91 | 3006 | 3027 | -21 |  | 155 | 3261 | 3248 | 13
92 | 2397 | 2488 | 2322 | 92 | 2331 | 2209 | 2165 | 92 | 2937 | 2561 | 2535 |  | 92 | 2663 | 2833 | 2537 |  | 92 | 2932 | 2449 | 2235 | 92 | 2468 | 2470 | 2339 | 92 | 2638 | 2814 | 2538 | 92 | 3360 | 2737 | 2519 | 92 | 3468 | 2744 | 2633 | 92 | 3315 | 3063 | 3121 | 92 | 3351 | 3265 | 3251 |  | 92 | 3461 | 3070 | 2874 |  | 3351 | 3461 |  | 3265 | 3070 |  | 3251 | 2874 | 92 | 3353 | 3266 | 3214 |  | 92 | 3350 | 3261 | 3240 |  | 3353 | 3350 | 3 |  | 3266 | 3261 | 5 |  | 92 | 3214 | 3240 | -26 |  | 156 | 3462 | 3438 | 24
93 | 2420 | 2548 | 2333 | 93 | 2341 | 2261 | 2195 | 93 | 2966 | 2602 | 2552 |  | 93 | 2705 | 2893 | 2572 |  | 93 | 2951 | 2507 | 2268 | 93 | 2499 | 2522 | 2383 | 93 | 2673 | 2882 | 2584 | 93 | 3427 | 2814 | 2577 | 93 | 3559 | 2864 | 2652 | 93 | 3390 | 3177 | 3173 | 93 | 3420 | 3335 | 3314 |  | 93 | 3558 | 3179 | 2943 |  | 3420 | 3558 |  | 3335 | 3179 |  | 3314 | 2943 | 93 | 3427 | 3330 | 3287 |  | 93 | 3422 | 3321 | 3311 |  | 3427 | 3422 | 5 |  | 3330 | 3321 | 9 |  | 93 | 3287 | 3311 | -24 |  | 157 | 3479 | 3460 | 19
94 | 2503 | 2633 | 2399 | 94 | 2442 | 2359 | 2277 | 94 | 3125 | 2754 | 2669 |  | 94 | 2806 | 2995 | 2664 |  | 94 | 3101 | 2610 | 2347 | 94 | 2580 | 2621 | 2440 | 94 | 2778 | 2967 | 2678 | 94 | 3560 | 2916 | 2657 | 94 | 3675 | 2969 | 2746 | 94 | 3527 | 3345 | 3301 | 94 | 3568 | 3523 | 3471 |  | 94 | 3670 | 3342 | 3057 |  | 3568 | 3670 |  | 3523 | 3342 |  | 3471 | 3057 | 94 | 3564 | 3519 | 3418 |  | 94 | 3562 | 3516 | 3466 |  | 3564 | 3562 | 2 |  | 3519 | 3516 | 3 |  | 94 | 3418 | 3466 | -48 |  | 158 | 3598 | 3577 | 21
95 | 2533 | 2702 | 2423 | 95 | 2478 | 2412 | 2309 | 95 | 3172 | 2829 | 2711 |  | 95 | 2872 | 3027 | 2689 |  | 95 | 3150 | 2661 | 2362 | 95 | 2612 | 2643 | 2475 | 95 | 2830 | 3002 | 2718 | 95 | 3638 | 2988 | 2701 | 95 | 3745 | 3016 | 2799 | 95 | 3603 | 3454 | 3360 | 95 | 3638 | 3640 | 3539 |  | 95 | 3742 | 3460 | 3152 |  | 3638 | 3742 |  | 3640 | 3460 |  | 3539 | 3152 | 95 | 3642 | 3643 | 3491 |  | 95 | 3634 | 3644 | 3527 |  | 3642 | 3634 | 8 |  | 3643 | 3644 | -1 |  | 95 | 3491 | 3527 | -36 |  | 159 | 3637 | 3625 | 12
96 | 3814 | 3179 | 3007 | 96 | 3818 | 3184 | 2998 | 96 | 3818 | 3742 | 3500 |  | 96 | 4185 | 3629 | 3368 |  | 96 | 3836 | 3273 | 2994 | 96 | 3853 | 3260 | 2907 | 96 | 4200 | 3590 | 3388 | 96 | 4205 | 3510 | 3339 | 96 | 4199 | 3585 | 3354 | 96 | 4182 | 4257 | 4036 | 96 | 4204 | 4372 | 4166 |  | 96 | 4198 | 4242 | 4046 |  | 4204 | 4198 |  | 4372 | 4242 |  | 4166 | 4046 | 96 | 4207 | 4372 | 4094 |  | 96 | 4202 | 4369 | 4174 |  | 4207 | 4202 | 5 |  | 4372 | 4369 | 3 |  | 96 | 4094 | 4174 | -80 |  | 160 | 4211 | 4228 | -17
97 | 2062 | 2018 | 2039 |  |  |  |  | 97 | 2298 | 1993 | 2209 | [30 empty] | 97 | 2873 | 2562 | 2660 |  | 97 | 3048 | 2424 | 2439 |  | 2873 | 3048 |  | 2562 | 2424 |  | 2660 | 2439 | 97 | 2873 | 2560 | 2656 |  | 97 | 2875 | 2561 | 2681 |  |  | Average | 0.38356 | 0.007226% |  | Average | 3.0959 | 0.05832% |  |  | Average | 59.6301 | 1.123% |  |  | Average | 17.6301 | 0.3321%
98 | 2191 | 2225 | 2128 |  |  |  |  | 98 | 2553 | 2210 | 2347 | [30 empty] | 98 | 3047 | 2861 | 2871 |  | 98 | 3214 | 2764 | 2641 |  | 3047 | 3214 |  | 2861 | 2764 |  | 2871 | 2641 | 98 | 3048 | 2861 | 2809 |  | 98 | 3050 | 2847 | 2863 |  |  | Minimum | -10 | -0.1884% |  | Minimum | -64 | -1.206% |  |  | Minimum | -101 | -1.903% |  |  | Minimum | -80 | -1.507%
99 | 2230 | 2296 | 2157 |  |  |  |  | 99 | 2613 | 2280 | 2399 | [30 empty] | 99 | 3144 | 2983 | 2958 |  | 99 | 3320 | 2884 | 2722 |  | 3144 | 3320 |  | 2983 | 2884 |  | 2958 | 2722 | 99 | 3144 | 2982 | 2957 |  | 99 | 3139 | 2987 | 2952 |  |  | Median | 1 | 0.01884% |  | Median | 1 | 0.01884% |  |  | Median | 75 | 1.413% |  |  | Median | 12 | 0.2261%
100 | 2352 | 2344 | 2283 |  |  |  |  | 100 | 2730 | 2423 | 2542 | [30 empty] | 100 | 3374 | 3101 | 3128 |  | 100 | 3521 | 2891 | 2465 |  | 3374 | 3521 |  | 3101 | 2891 |  | 3128 | 2465 | 100 | 3378 | 3100 | 3120 |  | 100 | 3370 | 3092 | 3141 |  |  | Maximum | 8 | 0.1507% |  | Maximum | 236 | 4.446% |  |  | Maximum | 296 | 5.576% |  |  | Maximum | 134 | 2.524%
101 | 2367 | 2480 | 2295 |  |  |  |  | 101 | 2834 | 2501 | 2596 | [30 empty] | 101 | 3402 | 3319 | 3204 |  | 101 | 3571 | 3190 | 2931 |  | 3402 | 3571 |  | 3319 | 3190 |  | 3204 | 2931 | 101 | 3402 | 3316 | 3207 |  | 101 | 3401 | 3287 | 3199
102 | 2455 | 2573 | 2349 |  |  |  |  | 102 | 2984 | 2660 | 2718 | [30 empty] | 102 | 3558 | 3509 | 3372 |  | 102 | 3696 | 3370 | 3035 |  | 3558 | 3696 |  | 3509 | 3370 |  | 3372 | 3035 | 102 | 3563 | 3519 | 3378 |  | 102 | 3555 | 3521 | 3358
103 | 2472 | 2617 | 2366 |  |  |  |  | 103 | 3013 | 2709 | 2751 | [30 empty] | 103 | 3619 | 3610 | 3432 |  | 103 | 3747 | 3464 | 3117 |  | 3619 | 3747 |  | 3610 | 3464 |  | 3432 | 3117 | 103 | 3618 | 3609 | 3423 |  | 103 | 3628 | 3614 | 3416
104 | 2797 | 3053 | 2783 |  |  |  |  | 104 | 3480 | 3371 | 3165 | [30 empty] | 104 | 4035 | 4110 | 3881 |  | 104 | 4051 | 3908 | 3751 |  | 4035 | 4051 |  | 4110 | 3908 |  | 3881 | 3751 | 104 | 4030 | 4114 | 3882 |  | 104 | 4031 | 4106 | 3879 |  | Impact of Storing D in BF16 |  |  |  |  | Impact of Storing D in BF16
105 | 2130 | 2157 | 2097 |  |  |  |  | 105 | 2487 | 2227 | 2329 | [30 empty] | 105 | 2982 | 2756 | 2812 |  | 105 | 3140 | 2676 | 2215 |  | 2982 | 3140 |  | 2756 | 2676 |  | 2812 | 2215 | 105 | 2980 | 2758 | 2815 |  | 105 | 2980 | 2758 | 2756 |  | M1 Max, Sequence Dimension = 8192 |  |  |  |  | M1 Max, Sequence Dimension = 8192, dK/dV
106 | 2246 | 2235 | 2166 |  |  |  |  | 106 | 2629 | 2353 | 2431 | [30 empty] | 106 | 3135 | 2922 | 2960 |  | 106 | 3284 | 2834 | 2289 |  | 3135 | 3284 |  | 2922 | 2834 |  | 2960 | 2289 | 106 | 3135 | 2929 | 2960 |  | 106 | 3140 | 2925 | 2887
107 | 2284 | 2318 | 2203 |  |  |  |  | 107 | 2676 | 2442 | 2479 | [30 empty] | 107 | 3231 | 3047 | 3040 |  | 107 | 3391 | 2951 | 2440 |  | 3231 | 3391 |  | 3047 | 2951 |  | 3040 | 2440 | 107 | 3229 | 3046 | 3043 |  | 107 | 3231 | 3056 | 2976 |  |  | BWD | dQ | dK/dV |  |  | 32 to 96 | 96 to 160 | 32 to 160 (div. 8)
108 | 2411 | 2444 | 2314 |  |  |  |  | 108 | 2890 | 2654 | 2671 | [30 empty] | 108 | 3449 | 3312 | 3265 |  | 108 | 3575 | 3171 | 2573 |  | 3449 | 3575 |  | 3312 | 3171 |  | 3265 | 2573 | 108 | 3448 | 3315 | 3270 |  | 108 | 3446 | 3299 | 3171 |  | Average | 0.007226% | 0.05832% | 1.123% |  | Average | 1.123% | 0.3321% | 0.6284%
109 | 2398 | 2464 | 2331 |  |  |  |  | 109 | 2850 | 2645 | 2634 | [30 empty] | 109 | 3478 | 3360 | 3293 |  | 109 | 3630 | 3248 | 2596 |  | 3478 | 3630 |  | 3360 | 3248 |  | 3293 | 2596 | 109 | 3472 | 3360 | 3301 |  | 109 | 3473 | 3365 | 3185 |  | Minimum | -0.1884% | -1.206% | -1.903% |  | Minimum | -1.903% | -1.507% | -1.507%
110 | 2483 | 2555 | 2380 |  |  |  |  | 110 | 2993 | 2795 | 2744 | [30 empty] | 110 | 3623 | 3556 | 3445 |  | 110 | 3739 | 3432 | 2692 |  | 3623 | 3739 |  | 3556 | 3432 |  | 3445 | 2692 | 110 | 3624 | 3557 | 3450 |  | 110 | 3620 | 3550 | 3324 |  | Median | 0.01884% | 0.01884% | 1.413% |  | Median | 1.413% | 0.2261% | -0.01884%
111 | 2502 | 2592 | 2397 |  |  |  |  | 111 | 3025 | 2884 | 2798 | [30 empty] | 111 | 3688 | 3673 | 3525 |  | 111 | 3808 | 3546 | 2748 |  | 3688 | 3808 |  | 3673 | 3546 |  | 3525 | 2748 | 111 | 3687 | 3676 | 3526 |  | 111 | 3682 | 3674 | 3392 |  | Maximum | 0.1507% | 4.446% | 5.576% |  | Maximum | 5.576% | 2.524% | 5.576%
112 | 2909 | 3161 | 2797 |  |  |  |  | 112 | 3619 | 3559 | 3257 | [30 empty] | 112 | 4131 | 4263 | 4065 |  | 112 | 4136 | 4190 | 3846 |  | 4131 | 4136 |  | 4263 | 4190 |  | 4065 | 3846 | 112 | 4132 | 4264 | 4066 |  | 112 | 4138 | 4264 | 4113
113 | 2184 | 2157 | 2144 |  |  |  |  | 113 | 2550 | 2278 | 2394 | [30 empty] | 113 | 3033 | 2816 | 2870 |  | 113 | 3168 | 2557 | 2569 |  | 3033 | 3168 |  | 2816 | 2557 |  | 2870 | 2569 | 113 | 3033 | 2818 | 2872 |  | 113 | 3031 | 2813 | 2870 |  | Impact of Storing D in BF16
114 | 2278 | 2268 | 2229 |  |  |  |  | 114 | 2679 | 2419 | 2515 | [30 empty] | 114 | 3186 | 2958 | 3007 |  | 114 | 3311 | 2689 | 2676 |  | 3186 | 3311 |  | 2958 | 2689 |  | 3007 | 2676 | 114 | 3182 | 2961 | 3004 |  | 114 | 3183 | 2967 | 3009 |  | M4, Sequence Dimension = 4096
115 | 2315 | 2337 | 2256 |  |  |  |  | 115 | 2754 | 2492 | 2568 | [30 empty] | 115 | 3283 | 3086 | 3104 |  | 115 | 3414 | 2785 | 2745 |  | 3283 | 3414 |  | 3086 | 2785 |  | 3104 | 2745 | 115 | 3279 | 3093 | 3106 |  | 115 | 3282 | 3092 | 3097
116 | 2436 | 2459 | 2333 |  |  |  |  | 116 | 2962 | 2675 | 2738 | [30 empty] | 116 | 3494 | 3343 | 3324 |  | 116 | 3592 | 2984 | 2894 |  | 3494 | 3592 |  | 3343 | 2984 |  | 3324 | 2894 | 116 | 3495 | 3349 | 3331 |  | 116 | 3497 | 3349 | 3306 |  |  | BWD | dQ | dK/dV
117 | 2439 | 2501 | 2362 |  |  |  |  | 117 | 2943 | 2706 | 2726 | [30 empty] | 117 | 3534 | 3405 | 3360 |  | 117 | 3660 | 3047 | 2927 |  | 3534 | 3660 |  | 3405 | 3047 |  | 3360 | 2927 | 117 | 3528 | 3408 | 3355 |  | 117 | 3537 | 3416 | 3339 |  | Average | -0.03673% | -0.006888% | 0.8013%
118 | 2516 | 2566 | 2404 |  |  |  |  | 118 | 3077 | 2856 | 2839 | [30 empty] | 118 | 3678 | 3590 | 3499 |  | 118 | 3776 | 3193 | 3035 |  | 3678 | 3776 |  | 3590 | 3193 |  | 3499 | 3035 | 118 | 3676 | 3587 | 3504 |  | 118 | 3678 | 3585 | 3474 |  | Minimum | -0.4469% | -0.2235% | -0.1117%
119 | 2520 | 2586 | 2408 |  |  |  |  | 119 | 3106 | 2917 | 2867 | [30 empty] | 119 | 3735 | 3692 | 3566 |  | 119 | 3836 | 3286 | 3102 |  | 3735 | 3836 |  | 3692 | 3286 |  | 3566 | 3102 | 119 | 3735 | 3687 | 3572 |  | 119 | 3740 | 3694 | 3546 |  | Median | 0% | 0% | 0.7821%
120 | 2894 | 3136 | 2814 |  |  |  |  | 120 | 3574 | 3448 | 3117 | [30 empty] | 120 | 4116 | 4176 | 3961 |  | 120 | 4108 | 3990 | 3623 |  | 4116 | 4108 |  | 4176 | 3990 |  | 3961 | 3623 | 120 | 4112 | 4175 | 3964 |  | 120 | 4115 | 4171 | 3938 |  | Maximum | 0.2793% | 0.2235% | 2.961%
121 | 2218 | 2265 | 2211 |  |  |  |  | 121 | 2634 | 2339 | 2361 | [30 empty] | 121 | 2964 | 2847 | 2904 |  | 121 | 3126 | 2705 | 2644 |  | 2964 | 3126 |  | 2847 | 2705 |  | 2904 | 2644 | 121 | 2964 | 2853 | 2905 |  | 121 | 2984 | 2856 | 2895
122 | 2307 | 2374 | 2290 |  |  |  |  | 122 | 2772 | 2463 | 2461 | [30 empty] | 122 | 3137 | 2998 | 3057 |  | 122 | 3275 | 2853 | 2769 |  | 3137 | 3275 |  | 2998 | 2853 |  | 3057 | 2769 | 122 | 3139 | 3001 | 3050 |  | 122 | 3140 | 2999 | 3042
123 | 2356 | 2463 | 2346 |  |  |  |  | 123 | 2849 | 2548 | 2516 | [30 empty] | 123 | 3242 | 3135 | 3153 |  | 123 | 3378 | 2990 | 2847 |  | 3242 | 3378 |  | 3135 | 2990 |  | 3153 | 2847 | 123 | 3239 | 3138 | 3156 |  | 123 | 3247 | 3136 | 3141
124 | 2479 | 2605 | 2461 |  |  |  |  | 124 | 3061 | 2760 | 2687 | [30 empty] | 124 | 3441 | 3419 | 3362 |  | 124 | 3562 | 3187 | 3006 |  | 3441 | 3562 |  | 3419 | 3187 |  | 3362 | 3006 | 124 | 3448 | 3415 | 3362 |  | 124 | 3446 | 3413 | 3353
125 | 2478 | 2645 | 2475 |  |  |  |  | 125 | 3067 | 2759 | 2676 | [30 empty] | 125 | 3486 | 3456 | 3411 |  | 125 | 3618 | 3273 | 3053 |  | 3486 | 3618 |  | 3456 | 3273 |  | 3411 | 3053 | 125 | 3490 | 3459 | 3407 |  | 125 | 3486 | 3455 | 3391
126 | 2565 | 2742 | 2520 |  |  |  |  | 126 | 3184 | 2908 | 2783 | [30 empty] | 126 | 3625 | 3634 | 3545 |  | 126 | 3730 | 3423 | 3159 |  | 3625 | 3730 |  | 3634 | 3423 |  | 3545 | 3159 | 126 | 3622 | 3639 | 3544 |  | 126 | 3619 | 3634 | 3540
127 | 2578 | 2784 | 2573 |  |  |  |  | 127 | 3221 | 2965 | 2818 | [30 empty] | 127 | 3680 | 3735 | 3608 |  | 127 | 3789 | 3523 | 3229 |  | 3680 | 3789 |  | 3735 | 3523 |  | 3608 | 3229 | 127 | 3690 | 3734 | 3609 |  | 127 | 3684 | 3743 | 3597
128 | 3832 | 3213 | 3086 |  |  |  |  | 128 | 3834 | 3870 | 3536 | [30 empty] | 128 | 4234 | 4398 | 4214 |  | 128 | 4222 | 4264 | 4101 |  | 4234 | 4222 |  | 4398 | 4264 |  | 4214 | 4101 | 128 | 4238 | 4402 | 4218 |  | 128 | 4238 | 4398 | 4219
129 | 2214 | 2240 | 2254 |  |  |  |  | 129 | 2525 | 2253 | 2462 | [30 empty] | 129 | 3026 | 2784 | 2855 |  | 129 | 3181 | 2624 | 2623 |  | 3026 | 3181 |  | 2784 | 2624 |  | 2855 | 2623 | 129 | 3027 | 2787 | 2858 |  | 129 | 3030 | 2795 | 2875
130 | 2315 | 2412 | 2323 |  |  |  |  | 130 | 2729 | 2429 | 2566 | [30 empty] | 130 | 3178 | 3050 | 3039 |  | 130 | 3319 | 2956 | 2807 |  | 3178 | 3319 |  | 3050 | 2956 |  | 3039 | 2807 | 130 | 3177 | 3053 | 3041 |  | 130 | 3176 | 3057 | 3039
131 | 2340 | 2458 | 2346 |  |  |  |  | 131 | 2758 | 2487 | 2602 | [30 empty] | 131 | 3253 | 3160 | 3114 |  | 131 | 3416 | 3067 | 2884 |  | 3253 | 3416 |  | 3160 | 3067 |  | 3114 | 2884 | 131 | 3251 | 3158 | 3111 |  | 131 | 3252 | 3159 | 3110
132 | 2424 | 2479 | 2448 |  |  |  |  | 132 | 2861 | 2593 | 2709 | [30 empty] | 132 | 3463 | 3283 | 3279 |  | 132 | 3596 | 3036 | 2582 |  | 3463 | 3596 |  | 3283 | 3036 |  | 3279 | 2582 | 132 | 3466 | 3280 | 3284 |  | 132 | 3468 | 3280 | 3301
133 | 2427 | 2583 | 2435 |  |  |  |  | 133 | 2908 | 2661 | 2716 | [30 empty] | 133 | 3468 | 3438 | 3326 |  | 133 | 3634 | 3336 | 3054 |  | 3468 | 3634 |  | 3438 | 3336 |  | 3326 | 3054 | 133 | 3469 | 3440 | 3325 |  | 133 | 3468 | 3439 | 3315
134 | 2493 | 2651 | 2488 |  |  |  |  | 134 | 3020 | 2760 | 2820 | [30 empty] | 134 | 3599 | 3603 | 3463 |  | 134 | 3730 | 3473 | 3167 |  | 3599 | 3730 |  | 3603 | 3473 |  | 3463 | 3167 | 134 | 3596 | 3599 | 3457 |  | 134 | 3600 | 3605 | 3445
135 | 2500 | 2677 | 2469 |  |  |  |  | 135 | 3033 | 2814 | 2838 | [30 empty] | 135 | 3645 | 3689 | 3501 |  | 135 | 3781 | 3553 | 3187 |  | 3645 | 3781 |  | 3689 | 3553 |  | 3501 | 3187 | 135 | 3645 | 3691 | 3502 |  | 135 | 3650 | 3684 | 3484
136 | 2819 | 3064 | 2850 |  |  |  |  | 136 | 3511 | 3521 | 3256 | [30 empty] | 136 | 4060 | 4161 | 3929 |  | 136 | 4068 | 3972 | 3818 |  | 4060 | 4068 |  | 4161 | 3972 |  | 3929 | 3818 | 136 | 4060 | 4162 | 3924 |  | 136 | 4060 | 4157 | 3943
137 | 2233 | 2267 | 2255 |  |  |  |  | 137 | 2594 | 2399 | 2468 | [30 empty] | 137 | 3055 | 2876 | 2903 |  | 137 | 3222 | 2804 | 2339 |  | 3055 | 3222 |  | 2876 | 2804 |  | 2903 | 2339 | 137 | 3054 | 2880 | 2907 |  | 137 | 3056 | 2876 | 2867
138 | 2298 | 2353 | 2312 |  |  |  |  | 138 | 2704 | 2510 | 2565 | [30 empty] | 138 | 3199 | 3036 | 3041 |  | 138 | 3343 | 2949 | 2427 |  | 3199 | 3343 |  | 3036 | 2949 |  | 3041 | 2427 | 138 | 3197 | 3035 | 3047 |  | 138 | 3201 | 3033 | 3003
139 | 2327 | 2396 | 2308 |  |  |  |  | 139 | 2735 | 2561 | 2589 | [30 empty] | 139 | 3274 | 3145 | 3112 |  | 139 | 3445 | 3060 | 2477 |  | 3274 | 3445 |  | 3145 | 3060 |  | 3112 | 2477 | 139 | 3277 | 3142 | 3115 |  | 139 | 3278 | 3145 | 3066
140 | 2456 | 2553 | 2443 |  |  |  |  | 140 | 2963 | 2793 | 2790 | [30 empty] | 140 | 3491 | 3405 | 3348 |  | 140 | 3622 | 3280 | 2613 |  | 3491 | 3622 |  | 3405 | 3280 |  | 3348 | 2613 | 140 | 3500 | 3402 | 3351 |  | 140 | 3498 | 3403 | 3274
141 | 2448 | 2587 | 2458 |  |  |  |  | 141 | 2924 | 2810 | 2766 | [30 empty] | 141 | 3528 | 3466 | 3376 |  | 141 | 3674 | 3368 | 2655 |  | 3528 | 3674 |  | 3466 | 3368 |  | 3376 | 2655 | 141 | 3520 | 3466 | 3378 |  | 141 | 3524 | 3469 | 3302
142 | 2517 | 2666 | 2525 |  |  |  |  | 142 | 3044 | 2942 | 2876 | [30 empty] | 142 | 3657 | 3646 | 3537 |  | 142 | 3791 | 3535 | 2760 |  | 3657 | 3791 |  | 3646 | 3535 |  | 3537 | 2760 | 142 | 3670 | 3651 | 3533 |  | 142 | 3668 | 3649 | 3425
143 | 2529 | 2680 | 2533 |  |  |  |  | 143 | 3054 | 2992 | 2892 | [30 empty] | 143 | 3700 | 3738 | 3583 |  | 143 | 3834 | 3619 | 2799 |  | 3700 | 3834 |  | 3738 | 3619 |  | 3583 | 2799 | 143 | 3707 | 3734 | 3587 |  | 143 | 3712 | 3739 | 3474
144 | 2930 | 3190 | 2937 |  |  |  |  | 144 | 3661 | 3692 | 3373 | [30 empty] | 144 | 4159 | 4301 | 4101 |  | 144 | 4155 | 4224 | 3784 |  | 4159 | 4155 |  | 4301 | 4224 |  | 4101 | 3784 | 144 | 4159 | 4302 | 4103 |  | 144 | 4160 | 4307 | 4149
145 | 2256 | 2273 | 2268 |  |  |  |  | 145 | 2667 | 2440 | 2523 | [30 empty] | 145 | 3152 | 2991 | 3004 |  | 145 | 3286 | 2713 | 2723 |  | 3152 | 3286 |  | 2991 | 2713 |  | 3004 | 2723 | 145 | 3150 | 2995 | 3012 |  | 145 | 3146 | 2999 | 3022
146 | 2337 | 2376 | 2342 |  |  |  |  | 146 | 2800 | 2571 | 2638 | [30 empty] | 146 | 3292 | 3136 | 3150 |  | 146 | 3423 | 2830 | 2817 |  | 3292 | 3423 |  | 3136 | 2830 |  | 3150 | 2817 | 146 | 3292 | 3144 | 3142 |  | 146 | 3293 | 3147 | 3156
147 | 2372 | 2423 | 2355 |  |  |  |  | 147 | 2842 | 2629 | 2675 | [30 empty] | 147 | 3383 | 3263 | 3234 |  | 147 | 3521 | 2946 | 2881 |  | 3383 | 3521 |  | 3263 | 2946 |  | 3234 | 2881 | 147 | 3381 | 3265 | 3232 |  | 147 | 3382 | 3268 | 3237
148 | 2488 | 2560 | 2441 |  |  |  |  | 148 | 3048 | 2831 | 2846 | [30 empty] | 148 | 3574 | 3506 | 3439 |  | 148 | 3680 | 3112 | 3033 |  | 3574 | 3680 |  | 3506 | 3112 |  | 3439 | 3033 | 148 | 3581 | 3503 | 3440 |  | 148 | 3582 | 3498 | 3437
149 | 2469 | 2572 | 2443 |  |  |  |  | 149 | 2992 | 2811 | 2808 | [30 empty] | 149 | 3596 | 3537 | 3447 |  | 149 | 3717 | 3170 | 3054 |  | 3596 | 3717 |  | 3537 | 3170 |  | 3447 | 3054 | 149 | 3593 | 3538 | 3444 |  | 149 | 3585 | 3545 | 3444
150 | 2539 | 2646 | 2494 |  |  |  |  | 150 | 3111 | 2950 | 2907 | [30 empty] | 150 | 3720 | 3695 | 3577 |  | 150 | 3822 | 3310 | 3158 |  | 3720 | 3822 |  | 3695 | 3310 |  | 3577 | 3158 | 150 | 3716 | 3701 | 3587 |  | 150 | 3718 | 3692 | 3572
151 | 2537 | 2660 | 2499 |  |  |  |  | 151 | 3122 | 2985 | 2922 | [30 empty] | 151 | 3760 | 3780 | 3640 |  | 151 | 3871 | 3381 | 3205 |  | 3760 | 3871 |  | 3780 | 3381 |  | 3640 | 3205 | 151 | 3758 | 3782 | 3634 |  | 151 | 3762 | 3789 | 3620
152 | 2897 | 3159 | 2898 |  |  |  |  | 152 | 3576 | 3517 | 3195 | [30 empty] | 152 | 4123 | 4228 | 4003 |  | 152 | 4128 | 4060 | 3709 |  | 4123 | 4128 |  | 4228 | 4060 |  | 4003 | 3709 | 152 | 4124 | 4228 | 4005 |  | 152 | 4123 | 4228 | 3990
153 | 2279 | 2363 | 2278 |  |  |  |  | 153 | 2705 | 2471 | 2485 | [30 empty] | 153 | 3121 | 3024 | 3073 |  | 153 | 3264 | 2895 | 2813 |  | 3121 | 3264 |  | 3024 | 2895 |  | 3073 | 2813 | 153 | 3122 | 3037 | 3079 |  | 153 | 3114 | 3033 | 3048
154 | 2365 | 2475 | 2389 |  |  |  |  | 154 | 2839 | 2588 | 2559 | [30 empty] | 154 | 3261 | 3186 | 3196 |  | 154 | 3406 | 3028 | 2916 |  | 3261 | 3406 |  | 3186 | 3028 |  | 3196 | 2916 | 154 | 3268 | 3188 | 3199 |  | 154 | 3265 | 3187 | 3176
155 | 2392 | 2527 | 2421 |  |  |  |  | 155 | 2870 | 2643 | 2589 | [30 empty] | 155 | 3335 | 3286 | 3262 |  | 155 | 3488 | 3120 | 2978 |  | 3335 | 3488 |  | 3286 | 3120 |  | 3262 | 2978 | 155 | 3339 | 3289 | 3261 |  | 155 | 3328 | 3286 | 3248
156 | 2514 | 2675 | 2524 |  |  |  |  | 156 | 3090 | 2845 | 2754 | [30 empty] | 156 | 3514 | 3535 | 3454 |  | 156 | 3637 | 3289 | 3125 |  | 3514 | 3637 |  | 3535 | 3289 |  | 3454 | 3125 | 156 | 3516 | 3537 | 3462 |  | 156 | 3526 | 3538 | 3438
157 | 2496 | 2699 | 2537 |  |  |  |  | 157 | 3049 | 2837 | 2727 | [30 empty] | 157 | 3541 | 3561 | 3475 |  | 157 | 3681 | 3372 | 3157 |  | 3541 | 3681 |  | 3561 | 3372 |  | 3475 | 3157 | 157 | 3535 | 3561 | 3479 |  | 157 | 3535 | 3562 | 3460
158 | 2572 | 2790 | 2588 |  |  |  |  | 158 | 3178 | 2968 | 2830 | [30 empty] | 158 | 3651 | 3709 | 3598 |  | 158 | 3765 | 3488 | 3254 |  | 3651 | 3765 |  | 3709 | 3488 |  | 3598 | 3254 | 158 | 3658 | 3714 | 3598 |  | 158 | 3651 | 3714 | 3577
159 | 2574 | 2809 | 2599 |  |  |  |  | 159 | 3191 | 2996 | 2837 | [30 empty] | 159 | 3688 | 3783 | 3630 |  | 159 | 3812 | 3570 | 3295 |  | 3688 | 3812 |  | 3783 | 3570 |  | 3630 | 3295 | 159 | 3685 | 3787 | 3637 |  | 159 | 3694 | 3785 | 3625
160 | 3821 | 3197 | 3074 |  |  |  |  | 160 | 3817 | 3872 | 3554 | [30 empty] | 160 | 4239 | 4402 | 4211 |  | 160 | 4232 | 4279 | 4105 |  | 4239 | 4232 |  | 4402 | 4279 |  | 4211 | 4105 | 160 | 4239 | 4402 | 4211 |  | 160 | 4239 | 4403 | 4228
Performance
M4, Sequence Dimension = 4096
Block Dimension | R = 16 | C = 128 | D = 8 | Block Dimension | R = 16 | C = 128 | D = 16 |  | Inputs | Intermediates | Outputs |  |  | Inputs | Intermediates | Outputs |  |  | Inputs | Intermediates | Outputs |  | Inputs | Intermediates | Outputs |  | Inputs | Intermediates | Outputs |  | Inputs | Intermediates | Outputs |  | Inputs | Intermediates | Outputs |  | Inputs | Intermediates | Outputs | [10 empty] | Inputs | Intermediates | Outputs |  |  | Inputs | Intermediates | Outputs
Async Cache | TRUE | Async Load | FALSE | Async Cache | TRUE | Async Load | FALSE | Precision | FP32 | FP32 | FP32 |  | Precision | mixed | FP32 | FP32 |  | Precision | FP32 | mixed | FP32 | Precision | FP32 | FP32 | mixed | Precision | mixed | mixed (S) | FP32 | Precision | mixed | mixed (S, P) | FP32 | Precision | mixed | mixed (S, P, dS) | FP32 | Precision | mixed | mixed | mixed | [9 empty] | Precision | mixed | mixed | FP32 |  | Precision | mixed | mixed, FP32 (D) | FP32
D | FWD | dQ | dK/dV | D | FWD | dQ | dK/dV | D | FWD | dQ | dK/dV |  | D | FWD | dQ | dK/dV |  | D | FWD | dQ | dK/dV | D | FWD | dQ | dK/dV | D | FWD | dQ | dK/dV | D | FWD | dQ | dK/dV | D | FWD | dQ | dK/dV | D | FWD | dQ | dK/dV | FWD | FWD |  | dQ | dQ |  | dK/dV | dK/dV |  | D | FWD | dQ | dK/dV |  | D | FWD | dQ | dK/dV | FWD | FWD | Benefit of BF16 (D) |  | dQ | dQ | Benefit of BF16 (D) |  | dK/dV | dK/dV | Benefit of BF16 (D)
32 | 1269 | 1213 | 1139 | 32 | 1263 | 1231 | 1223 | 32 | 1231 | 1223 | 1218 |  | 32 | 1430 | 1442 | 1384 |  | 32 | 1294 | 1290 | 1266 | 32 | 1239 | 1198 | 1229 | 32 | 1466 | 1464 | 1383 | 32 | 1498 | 1471 | 1435 | 32 | 1505 | 1494 | 1447 | 32 | 1512 | 1497 | 1439 | 1505 | 1512 |  | 1494 | 1497 |  | 1447 | 1439 |  | 32 | 1500 | 1494 | 1447 |  | 32 | 1504 | 1493 | 1449 | 1500 | 1504 | -4 |  | 1494 | 1493 | 1 |  | 1447 | 1449 | -2
33 | 597 | 634 | 531 | 33 | 495 | 570 | 455 | 33 | 589 | 628 | 512 |  | 33 | 656 | 745 | 595 |  | 33 | 609 | 654 | 547 | 33 | 595 | 634 | 520 | 33 | 650 | 757 | 603 | 33 | 683 | 770 | 629 | 33 | 682 | 788 | 639 | 33 | 694 | 788 | 639 | 682 | 694 |  | 788 | 788 |  | 639 | 639 |  | 33 | 681 | 788 | 639 |  | 33 | 684 | 788 | 629 | 681 | 684 | -3 |  | 788 | 788 | 0 |  | 639 | 629 | 10
34 | 615 | 665 | 536 | 34 | 515 | 592 | 474 | 34 | 608 | 661 | 533 |  | 34 | 671 | 765 | 613 |  | 34 | 636 | 686 | 571 | 34 | 618 | 664 | 546 | 34 | 673 | 775 | 622 | 34 | 704 | 792 | 651 | 34 | 705 | 813 | 660 | 34 | 714 | 813 | 659 | 705 | 714 |  | 813 | 813 |  | 660 | 659 |  | 34 | 704 | 813 | 660 |  | 34 | 706 | 812 | 645 | 704 | 706 | -2 |  | 813 | 812 | 1 |  | 660 | 645 | 15
35 | 621 | 667 | 549 | 35 | 518 | 600 | 481 | 35 | 613 | 661 | 543 |  | 35 | 685 | 781 | 626 |  | 35 | 635 | 688 | 572 | 35 | 616 | 671 | 549 | 35 | 680 | 793 | 632 | 35 | 714 | 812 | 660 | 35 | 714 | 828 | 669 | 35 | 731 | 829 | 671 | 714 | 731 |  | 828 | 829 |  | 669 | 671 |  | 35 | 715 | 826 | 670 |  | 35 | 715 | 829 | 658 | 715 | 715 | 0 |  | 826 | 829 | -3 |  | 670 | 658 | 12
36 | 911 | 850 | 761 | 36 | 896 | 881 | 747 | 36 | 903 | 857 | 752 |  | 36 | 1112 | 1082 | 960 |  | 36 | 978 | 919 | 869 | 36 | 937 | 865 | 772 | 36 | 1136 | 1116 | 999 | 36 | 1192 | 1161 | 1093 | 36 | 1195 | 1192 | 1115 | 36 | 1205 | 1201 | 1125 | 1195 | 1205 |  | 1192 | 1201 |  | 1115 | 1125 |  | 36 | 1194 | 1191 | 1115 |  | 36 | 1193 | 1192 | 1068 | 1194 | 1193 | 1 |  | 1191 | 1192 | -1 |  | 1115 | 1068 | 47
37 | 632 | 682 | 541 | 37 | 555 | 620 | 503 | 37 | 624 | 672 | 537 |  | 37 | 699 | 796 | 630 |  | 37 | 644 | 697 | 574 | 37 | 631 | 683 | 541 | 37 | 694 | 813 | 640 | 37 | 729 | 831 | 671 | 37 | 728 | 847 | 678 | 37 | 746 | 852 | 684 | 728 | 746 |  | 847 | 852 |  | 678 | 684 |  | 37 | 730 | 847 | 677 |  | 37 | 726 | 848 | 666 | 730 | 726 | 4 |  | 847 | 848 | -1 |  | 677 | 666 | 11
38 | 655 | 708 | 560 | 38 | 571 | 642 | 520 | 38 | 646 | 699 | 554 |  | 38 | 718 | 819 | 647 |  | 38 | 672 | 728 | 600 | 38 | 658 | 709 | 566 | 38 | 715 | 834 | 654 | 38 | 748 | 855 | 688 | 38 | 748 | 869 | 694 | 38 | 770 | 877 | 706 | 748 | 770 |  | 869 | 877 |  | 694 | 706 |  | 38 | 749 | 871 | 696 |  | 38 | 749 | 871 | 683 | 749 | 749 | 0 |  | 871 | 871 | 0 |  | 696 | 683 | 13
39 | 662 | 713 | 567 | 39 | 574 | 646 | 526 | 39 | 652 | 700 | 561 |  | 39 | 728 | 830 | 657 |  | 39 | 678 | 729 | 599 | 39 | 658 | 715 | 576 | 39 | 726 | 849 | 667 | 39 | 758 | 867 | 701 | 39 | 762 | 885 | 709 | 39 | 779 | 893 | 714 | 762 | 779 |  | 885 | 893 |  | 709 | 714 |  | 39 | 761 | 884 | 709 |  | 39 | 761 | 884 | 689 | 761 | 761 | 0 |  | 884 | 884 | 0 |  | 709 | 689 | 20
40 | 1230 | 1172 | 1103 | 40 | 1220 | 1212 | 1153 | 40 | 1208 | 1179 | 1103 |  | 40 | 1418 | 1395 | 1352 |  | 40 | 1269 | 1241 | 1240 | 40 | 1211 | 1165 | 1120 | 40 | 1453 | 1443 | 1384 | 40 | 1476 | 1457 | 1407 | 40 | 1475 | 1476 | 1426 | 40 | 1489 | 1481 | 1439 | 1475 | 1489 |  | 1476 | 1481 |  | 1426 | 1439 |  | 40 | 1477 | 1477 | 1425 |  | 40 | 1482 | 1476 | 1419 | 1477 | 1482 | -5 |  | 1477 | 1476 | 1 |  | 1425 | 1419 | 6
41 | 648 | 687 | 574 | 41 | 533 | 580 | 497 | 41 | 644 | 679 | 572 |  | 41 | 714 | 800 | 656 |  | 41 | 671 | 702 | 592 | 41 | 650 | 687 | 576 | 41 | 713 | 818 | 662 | 41 | 746 | 836 | 692 | 41 | 745 | 853 | 702 | 41 | 760 | 856 | 705 | 745 | 760 |  | 853 | 856 |  | 702 | 705 |  | 41 | 744 | 852 | 702 |  | 41 | 743 | 852 | 690 | 744 | 743 | 1 |  | 852 | 852 | 0 |  | 702 | 690 | 12
42 | 672 | 709 | 598 | 42 | 545 | 599 | 508 | 42 | 668 | 701 | 587 |  | 42 | 734 | 827 | 674 |  | 42 | 691 | 729 | 614 | 42 | 670 | 712 | 594 | 42 | 732 | 839 | 681 | 42 | 765 | 858 | 711 | 42 | 766 | 874 | 716 | 42 | 781 | 880 | 723 | 766 | 781 |  | 874 | 880 |  | 716 | 723 |  | 42 | 765 | 875 | 716 |  | 42 | 765 | 874 | 707 | 765 | 765 | 0 |  | 875 | 874 | 1 |  | 716 | 707 | 9
43 | 676 | 714 | 606 | 43 | 549 | 599 | 511 | 43 | 669 | 700 | 598 |  | 43 | 741 | 837 | 686 |  | 43 | 693 | 730 | 621 | 43 | 677 | 716 | 605 | 43 | 740 | 851 | 689 | 43 | 770 | 870 | 721 | 43 | 772 | 887 | 730 | 43 | 790 | 891 | 735 | 772 | 790 |  | 887 | 891 |  | 730 | 735 |  | 43 | 772 | 885 | 730 |  | 43 | 773 | 887 | 718 | 772 | 773 | -1 |  | 885 | 887 | -2 |  | 730 | 718 | 12
44 | 900 | 855 | 771 | 44 | 888 | 860 | 811 | 44 | 897 | 852 | 764 |  | 44 | 1120 | 1088 | 961 |  | 44 | 970 | 917 | 872 | 44 | 933 | 874 | 789 | 44 | 1145 | 1121 | 993 | 44 | 1202 | 1172 | 1094 | 44 | 1203 | 1202 | 1111 | 44 | 1220 | 1217 | 1140 | 1203 | 1220 |  | 1202 | 1217 |  | 1111 | 1140 |  | 44 | 1203 | 1203 | 1111 |  | 44 | 1203 | 1203 | 1058 | 1203 | 1203 | 0 |  | 1203 | 1203 | 0 |  | 1111 | 1058 | 53
45 | 677 | 716 | 578 | 45 | 558 | 620 | 516 | 45 | 666 | 714 | 575 |  | 45 | 751 | 848 | 688 |  | 45 | 700 | 736 | 609 | 45 | 680 | 721 | 588 | 45 | 748 | 863 | 695 | 45 | 787 | 881 | 728 | 45 | 786 | 902 | 736 | 45 | 801 | 909 | 743 | 786 | 801 |  | 902 | 909 |  | 736 | 743 |  | 45 | 785 | 902 | 737 |  | 45 | 784 | 902 | 716 | 785 | 784 | 1 |  | 902 | 902 | 0 |  | 737 | 716 | 21
46 | 698 | 746 | 609 | 46 | 576 | 635 | 535 | 46 | 692 | 736 | 597 |  | 46 | 773 | 871 | 705 |  | 46 | 724 | 769 | 636 | 46 | 704 | 751 | 605 | 46 | 771 | 888 | 713 | 46 | 805 | 905 | 743 | 46 | 801 | 923 | 750 | 46 | 825 | 931 | 762 | 801 | 825 |  | 923 | 931 |  | 750 | 762 |  | 46 | 801 | 924 | 754 |  | 46 | 801 | 924 | 738 | 801 | 801 | 0 |  | 924 | 924 | 0 |  | 754 | 738 | 16
47 | 704 | 745 | 614 | 47 | 579 | 639 | 535 | 47 | 696 | 735 | 611 |  | 47 | 778 | 880 | 714 |  | 47 | 723 | 760 | 637 | 47 | 706 | 750 | 619 | 47 | 779 | 895 | 717 | 47 | 814 | 914 | 753 | 47 | 814 | 932 | 761 | 47 | 836 | 942 | 771 | 814 | 836 |  | 932 | 942 |  | 761 | 771 |  | 47 | 813 | 933 | 760 |  | 47 | 814 | 932 | 743 | 813 | 814 | -1 |  | 933 | 932 | 1 |  | 760 | 743 | 17
48 | 1221 | 1173 | 1103 | 48 | 1230 | 1215 | 1202 | 48 | 1199 | 1205 | 1198 |  | 48 | 1399 | 1417 | 1360 |  | 48 | 1263 | 1270 | 1247 | 48 | 1208 | 1192 | 1215 | 48 | 1431 | 1432 | 1360 | 48 | 1460 | 1438 | 1401 | 48 | 1458 | 1460 | 1418 | 48 | 1471 | 1468 | 1418 | 1458 | 1471 |  | 1460 | 1468 |  | 1418 | 1418 |  | 48 | 1461 | 1462 | 1415 |  | 48 | 1464 | 1459 | 1412 | 1461 | 1464 | -3 |  | 1462 | 1459 | 3 |  | 1415 | 1412 | 3
49 | 689 | 718 | 625 | 49 | 590 | 660 | 544 | 49 | 682 | 710 | 618 |  | 49 | 761 | 850 | 710 |  | 49 | 708 | 736 | 639 | 49 | 692 | 725 | 624 | 49 | 762 | 865 | 716 | 49 | 795 | 883 | 745 | 49 | 793 | 901 | 754 | 49 | 813 | 905 | 759 | 793 | 813 |  | 901 | 905 |  | 754 | 759 |  | 49 | 793 | 899 | 755 |  | 49 | 794 | 901 | 743 | 793 | 794 | -1 |  | 899 | 901 | -2 |  | 755 | 743 | 12
50 | 711 | 742 | 647 | 50 | 602 | 678 | 560 | 50 | 702 | 738 | 634 |  | 50 | 780 | 871 | 728 |  | 50 | 732 | 763 | 670 | 50 | 716 | 751 | 647 | 50 | 781 | 888 | 732 | 50 | 816 | 903 | 764 | 50 | 814 | 922 | 773 | 50 | 834 | 928 | 778 | 814 | 834 |  | 922 | 928 |  | 773 | 778 |  | 50 | 814 | 923 | 773 |  | 50 | 815 | 923 | 762 | 814 | 815 | -1 |  | 923 | 923 | 0 |  | 773 | 762 | 11
51 | 710 | 737 | 639 | 51 | 606 | 674 | 563 | 51 | 702 | 735 | 627 |  | 51 | 788 | 877 | 734 |  | 51 | 731 | 753 | 666 | 51 | 712 | 742 | 643 | 51 | 791 | 891 | 741 | 51 | 825 | 911 | 772 | 51 | 824 | 932 | 780 | 51 | 838 | 938 | 785 | 824 | 838 |  | 932 | 938 |  | 780 | 785 |  | 51 | 825 | 930 | 783 |  | 51 | 824 | 933 | 764 | 825 | 824 | 1 |  | 930 | 933 | -3 |  | 783 | 764 | 19
52 | 899 | 861 | 784 | 52 | 893 | 905 | 787 | 52 | 898 | 854 | 778 |  | 52 | 1121 | 1091 | 966 |  | 52 | 964 | 913 | 870 | 52 | 935 | 884 | 802 | 52 | 1150 | 1124 | 994 | 52 | 1205 | 1175 | 1087 | 52 | 1204 | 1207 | 1101 | 52 | 1229 | 1229 | 1145 | 1204 | 1229 |  | 1207 | 1229 |  | 1101 | 1145 |  | 52 | 1209 | 1207 | 1100 |  | 52 | 1208 | 1207 | 1048 | 1209 | 1208 | 1 |  | 1207 | 1207 | 0 |  | 1100 | 1048 | 52
53 | 707 | 740 | 624 | 53 | 624 | 690 | 571 | 53 | 699 | 735 | 610 |  | 53 | 794 | 890 | 732 |  | 53 | 727 | 759 | 641 | 53 | 712 | 750 | 631 | 53 | 792 | 906 | 742 | 53 | 827 | 926 | 774 | 53 | 826 | 945 | 782 | 53 | 851 | 955 | 793 | 826 | 851 |  | 945 | 955 |  | 782 | 793 |  | 53 | 826 | 942 | 781 |  | 53 | 826 | 942 | 767 | 826 | 826 | 0 |  | 942 | 942 | 0 |  | 781 | 767 | 14
54 | 732 | 772 | 654 | 54 | 640 | 713 | 583 | 54 | 727 | 765 | 642 |  | 54 | 814 | 910 | 753 |  | 54 | 756 | 791 | 676 | 54 | 737 | 783 | 660 | 54 | 808 | 929 | 759 | 54 | 849 | 944 | 791 | 54 | 842 | 964 | 799 | 54 | 869 | 974 | 812 | 842 | 869 |  | 964 | 974 |  | 799 | 812 |  | 54 | 841 | 964 | 799 |  | 54 | 849 | 964 | 781 | 841 | 849 | -8 |  | 964 | 964 | 0 |  | 799 | 781 | 18
55 | 730 | 764 | 649 | 55 | 635 | 709 | 589 | 55 | 722 | 752 | 639 |  | 55 | 822 | 920 | 760 |  | 55 | 748 | 778 | 676 | 55 | 735 | 773 | 656 | 55 | 820 | 934 | 761 | 55 | 853 | 955 | 797 | 55 | 855 | 973 | 805 | 55 | 878 | 982 | 816 | 855 | 878 |  | 973 | 982 |  | 805 | 816 |  | 55 | 856 | 972 | 804 |  | 55 | 854 | 973 | 790 | 856 | 854 | 2 |  | 972 | 973 | -1 |  | 804 | 790 | 14
56 | 1200 | 1148 | 1078 | 56 | 1193 | 1187 | 1125 | 56 | 1179 | 1154 | 1080 |  | 56 | 1397 | 1380 | 1332 |  | 56 | 1238 | 1220 | 1206 | 56 | 1188 | 1148 | 1110 | 56 | 1421 | 1421 | 1360 | 56 | 1444 | 1429 | 1377 | 56 | 1444 | 1448 | 1395 | 56 | 1461 | 1456 | 1416 | 1444 | 1461 |  | 1448 | 1456 |  | 1395 | 1416 |  | 56 | 1444 | 1447 | 1395 |  | 56 | 1443 | 1448 | 1392 | 1444 | 1443 | 1 |  | 1447 | 1448 | -1 |  | 1395 | 1392 | 3
57 | 717 | 737 | 649 | 57 | 597 | 652 | 564 | 57 | 711 | 726 | 644 |  | 57 | 806 | 891 | 751 |  | 57 | 741 | 752 | 676 | 57 | 725 | 747 | 650 | 57 | 806 | 904 | 755 | 57 | 838 | 922 | 788 | 57 | 838 | 940 | 797 | 57 | 860 | 948 | 803 | 838 | 860 |  | 940 | 948 |  | 797 | 803 |  | 57 | 837 | 940 | 796 |  | 57 | 841 | 939 | 783 | 837 | 841 | -4 |  | 940 | 939 | 1 |  | 796 | 783 | 13
58 | 740 | 761 | 670 | 58 | 614 | 667 | 577 | 58 | 729 | 756 | 665 |  | 58 | 824 | 911 | 770 |  | 58 | 765 | 782 | 698 | 58 | 748 | 772 | 675 | 58 | 821 | 925 | 773 | 58 | 856 | 943 | 806 | 58 | 856 | 964 | 816 | 58 | 878 | 970 | 824 | 856 | 878 |  | 964 | 970 |  | 816 | 824 |  | 58 | 857 | 963 | 816 |  | 58 | 858 | 963 | 804 | 857 | 858 | -1 |  | 963 | 963 | 0 |  | 816 | 804 | 12
59 | 733 | 757 | 669 | 59 | 615 | 668 | 576 | 59 | 726 | 745 | 659 |  | 59 | 828 | 918 | 774 |  | 59 | 759 | 771 | 694 | 59 | 744 | 763 | 672 | 59 | 827 | 932 | 777 | 59 | 864 | 951 | 810 | 59 | 865 | 970 | 821 | 59 | 883 | 979 | 828 | 865 | 883 |  | 970 | 979 |  | 821 | 828 |  | 59 | 863 | 970 | 819 |  | 59 | 867 | 969 | 806 | 863 | 867 | -4 |  | 970 | 969 | 1 |  | 819 | 806 | 13
60 | 894 | 871 | 795 | 60 | 910 | 894 | 846 | 60 | 890 | 864 | 790 |  | 60 | 1128 | 1098 | 976 |  | 60 | 958 | 921 | 880 | 60 | 934 | 894 | 813 | 60 | 1155 | 1129 | 1001 | 60 | 1210 | 1178 | 1088 | 60 | 1208 | 1208 | 1101 | 60 | 1239 | 1240 | 1154 | 1208 | 1239 |  | 1208 | 1240 |  | 1101 | 1154 |  | 60 | 1208 | 1208 | 1100 |  | 60 | 1211 | 1211 | 1053 | 1208 | 1211 | -3 |  | 1208 | 1211 | -3 |  | 1100 | 1053 | 47
61 | 734 | 763 | 663 | 61 | 621 | 683 | 584 | 61 | 721 | 753 | 649 |  | 61 | 835 | 928 | 775 |  | 61 | 754 | 778 | 675 | 61 | 744 | 775 | 661 | 61 | 833 | 945 | 781 | 61 | 867 | 966 | 815 | 61 | 868 | 985 | 823 | 61 | 892 | 994 | 835 | 868 | 892 |  | 985 | 994 |  | 823 | 835 |  | 61 | 869 | 985 | 823 |  | 61 | 867 | 984 | 809 | 869 | 867 | 2 |  | 985 | 984 | 1 |  | 823 | 809 | 14
62 | 757 | 797 | 687 | 62 | 642 | 701 | 603 | 62 | 750 | 788 | 677 |  | 62 | 852 | 949 | 792 |  | 62 | 788 | 815 | 705 | 62 | 769 | 806 | 690 | 62 | 853 | 968 | 798 | 62 | 889 | 983 | 831 | 62 | 888 | 1004 | 842 | 62 | 913 | 1017 | 853 | 888 | 913 |  | 1004 | 1017 |  | 842 | 853 |  | 62 | 887 | 1006 | 844 |  | 62 | 888 | 1004 | 828 | 887 | 888 | -1 |  | 1006 | 1004 | 2 |  | 844 | 828 | 16
63 | 758 | 787 | 682 | 63 | 641 | 698 | 604 | 63 | 746 | 781 | 675 |  | 63 | 868 | 956 | 799 |  | 63 | 780 | 804 | 700 | 63 | 765 | 799 | 690 | 63 | 861 | 974 | 807 | 63 | 900 | 995 | 840 | 63 | 893 | 1012 | 848 | 63 | 919 | 1029 | 863 | 893 | 919 |  | 1012 | 1029 |  | 848 | 863 |  | 63 | 893 | 1013 | 849 |  | 63 | 900 | 1012 | 836 | 893 | 900 | -7 |  | 1013 | 1012 | 1 |  | 849 | 836 | 13
64 | 1202 | 1164 | 1100 | 64 | 1211 | 1201 | 1187 | 64 | 1180 | 1191 | 1181 |  | 64 | 1407 | 1428 | 1373 |  | 64 | 1246 | 1260 | 1241 | 64 | 1186 | 1180 | 1202 | 64 | 1430 | 1441 | 1371 | 64 | 1462 | 1445 | 1416 | 64 | 1459 | 1465 | 1429 | 64 | 1476 | 1477 | 1428 | 1459 | 1476 |  | 1465 | 1477 |  | 1429 | 1428 |  | 64 | 1463 | 1467 | 1429 |  | 64 | 1462 | 1469 | 1428 | 1463 | 1462 | 1 |  | 1467 | 1469 | -2 |  | 1429 | 1428 | 1
65 | 745 | 762 | 679 | 65 | 654 | 717 | 613 | 65 | 737 | 753 | 674 |  | 65 | 848 | 927 | 790 |  | 65 | 769 | 777 | 701 | 65 | 755 | 775 | 684 | 65 | 845 | 941 | 794 | 65 | 883 | 961 | 827 | 65 | 885 | 981 | 837 | 65 | 903 | 995 | 848 | 885 | 903 |  | 981 | 995 |  | 837 | 848 |  | 65 | 885 | 981 | 839 |  | 65 | 885 | 980 | 825 | 885 | 885 | 0 |  | 981 | 980 | 1 |  | 839 | 825 | 14
66 | 764 | 790 | 700 | 66 | 673 | 738 | 629 | 66 | 755 | 783 | 697 |  | 66 | 863 | 946 | 804 |  | 66 | 794 | 814 | 727 | 66 | 777 | 801 | 706 | 66 | 860 | 960 | 809 | 66 | 897 | 978 | 843 | 66 | 898 | 999 | 854 | 66 | 917 | 1010 | 865 | 898 | 917 |  | 999 | 1010 |  | 854 | 865 |  | 66 | 899 | 999 | 855 |  | 66 | 898 | 999 | 841 | 899 | 898 | 1 |  | 999 | 999 | 0 |  | 855 | 841 | 14
67 | 758 | 771 | 696 | 67 | 663 | 730 | 624 | 67 | 750 | 766 | 686 |  | 67 | 869 | 946 | 809 |  | 67 | 784 | 792 | 716 | 67 | 769 | 788 | 701 | 67 | 861 | 961 | 815 | 67 | 902 | 983 | 847 | 67 | 903 | 1002 | 856 | 67 | 921 | 1014 | 867 | 903 | 921 |  | 1002 | 1014 |  | 856 | 867 |  | 67 | 902 | 1001 | 856 |  | 67 | 903 | 1003 | 841 | 902 | 903 | -1 |  | 1001 | 1003 | -2 |  | 856 | 841 | 15
68 | 887 | 875 | 802 | 68 | 887 | 914 | 808 | 68 | 886 | 878 | 797 |  | 68 | 1126 | 1097 | 978 |  | 68 | 946 | 922 | 883 | 68 | 931 | 895 | 815 | 68 | 1150 | 1128 | 1003 | 68 | 1205 | 1177 | 1084 | 68 | 1203 | 1202 | 1093 | 68 | 1238 | 1243 | 1152 | 1203 | 1238 |  | 1202 | 1243 |  | 1093 | 1152 |  | 68 | 1207 | 1207 | 1093 |  | 68 | 1206 | 1205 | 1049 | 1207 | 1206 | 1 |  | 1207 | 1205 | 2 |  | 1093 | 1049 | 44
69 | 743 | 771 | 683 | 69 | 644 | 733 | 614 | 69 | 737 | 764 | 670 |  | 69 | 863 | 951 | 806 |  | 69 | 770 | 789 | 698 | 69 | 759 | 784 | 684 | 69 | 864 | 971 | 811 | 69 | 902 | 986 | 843 | 69 | 902 | 1005 | 853 | 69 | 923 | 1022 | 869 | 902 | 923 |  | 1005 | 1022 |  | 853 | 869 |  | 69 | 900 | 1007 | 853 |  | 69 | 906 | 1008 | 834 | 900 | 906 | -6 |  | 1007 | 1008 | -1 |  | 853 | 834 | 19
70 | 767 | 798 | 705 | 70 | 658 | 748 | 629 | 70 | 761 | 793 | 696 |  | 70 | 885 | 972 | 821 |  | 70 | 798 | 822 | 725 | 70 | 782 | 811 | 707 | 70 | 877 | 991 | 827 | 70 | 918 | 1009 | 861 | 70 | 919 | 1028 | 871 | 70 | 942 | 1042 | 885 | 919 | 942 |  | 1028 | 1042 |  | 871 | 885 |  | 70 | 918 | 1028 | 871 |  | 70 | 921 | 1029 | 858 | 918 | 921 | -3 |  | 1028 | 1029 | -1 |  | 871 | 858 | 13
71 | 758 | 783 | 695 | 71 | 656 | 740 | 620 | 71 | 751 | 773 | 688 |  | 71 | 888 | 972 | 826 |  | 71 | 787 | 800 | 712 | 71 | 773 | 797 | 696 | 71 | 887 | 992 | 830 | 71 | 921 | 1011 | 865 | 71 | 926 | 1031 | 873 | 71 | 944 | 1047 | 889 | 926 | 944 |  | 1031 | 1047 |  | 873 | 889 |  | 71 | 921 | 1030 | 871 |  | 71 | 923 | 1030 | 857 | 921 | 923 | -2 |  | 1030 | 1030 | 0 |  | 871 | 857 | 14
72 | 1164 | 1120 | 1058 | 72 | 1184 | 1168 | 1102 | 72 | 1138 | 1126 | 1055 |  | 72 | 1384 | 1373 | 1322 |  | 72 | 1215 | 1191 | 1186 | 72 | 1169 | 1128 | 1087 | 72 | 1401 | 1411 | 1350 | 72 | 1425 | 1417 | 1366 | 72 | 1425 | 1434 | 1381 | 72 | 1442 | 1444 | 1408 | 1425 | 1442 |  | 1434 | 1444 |  | 1381 | 1408 |  | 72 | 1429 | 1436 | 1381 |  | 72 | 1426 | 1435 | 1379 | 1429 | 1426 | 3 |  | 1436 | 1435 | 1 |  | 1381 | 1379 | 2
73 | 748 | 760 | 693 | 73 | 638 | 696 | 611 | 73 | 743 | 753 | 683 |  | 73 | 871 | 946 | 814 |  | 73 | 776 | 781 | 714 | 73 | 763 | 771 | 696 | 73 | 869 | 960 | 817 | 73 | 909 | 978 | 850 | 73 | 909 | 1000 | 862 | 73 | 924 | 1014 | 874 | 909 | 924 |  | 1000 | 1014 |  | 862 | 874 |  | 73 | 907 | 1000 | 861 |  | 73 | 902 | 999 | 849 | 907 | 902 | 5 |  | 1000 | 999 | 1 |  | 861 | 849 | 12
74 | 772 | 787 | 714 | 74 | 654 | 714 | 629 | 74 | 770 | 784 | 708 |  | 74 | 890 | 967 | 833 |  | 74 | 804 | 810 | 743 | 74 | 789 | 802 | 714 | 74 | 888 | 981 | 835 | 74 | 928 | 1001 | 869 | 74 | 924 | 1020 | 882 | 74 | 944 | 1030 | 894 | 924 | 944 |  | 1020 | 1030 |  | 882 | 894 |  | 74 | 927 | 1021 | 880 |  | 74 | 931 | 1021 | 867 | 927 | 931 | -4 |  | 1021 | 1021 | 0 |  | 880 | 867 | 13
75 | 763 | 776 | 707 | 75 | 655 | 709 | 626 | 75 | 755 | 770 | 700 |  | 75 | 891 | 966 | 832 |  | 75 | 793 | 796 | 732 | 75 | 781 | 792 | 708 | 75 | 889 | 983 | 836 | 75 | 932 | 1001 | 872 | 75 | 929 | 1021 | 880 | 75 | 949 | 1039 | 896 | 929 | 949 |  | 1021 | 1039 |  | 880 | 896 |  | 75 | 931 | 1022 | 882 |  | 75 | 928 | 1022 | 868 | 931 | 928 | 3 |  | 1022 | 1022 | 0 |  | 882 | 868 | 14
76 | 880 | 870 | 802 | 76 | 905 | 905 | 867 | 76 | 878 | 865 | 797 |  | 76 | 1124 | 1098 | 979 |  | 76 | 934 | 911 | 870 | 76 | 923 | 891 | 817 | 76 | 1148 | 1125 | 1000 | 76 | 1199 | 1174 | 1074 | 76 | 1200 | 1197 | 1085 | 76 | 1244 | 1246 | 1151 | 1200 | 1244 |  | 1197 | 1246 |  | 1085 | 1151 |  | 76 | 1202 | 1199 | 1085 |  | 76 | 1202 | 1197 | 1046 | 1202 | 1202 | 0 |  | 1199 | 1197 | 2 |  | 1085 | 1046 | 39
77 | 756 | 778 | 697 | 77 | 657 | 718 | 626 | 77 | 751 | 772 | 693 |  | 77 | 893 | 970 | 832 |  | 77 | 782 | 796 | 721 | 77 | 771 | 797 | 702 | 77 | 890 | 991 | 835 | 77 | 933 | 1007 | 873 | 77 | 931 | 1027 | 879 | 77 | 951 | 1048 | 896 | 931 | 951 |  | 1027 | 1048 |  | 879 | 896 |  | 77 | 931 | 1029 | 880 |  | 77 | 930 | 1028 | 863 | 931 | 930 | 1 |  | 1029 | 1028 | 1 |  | 880 | 863 | 17
78 | 784 | 812 | 726 | 78 | 671 | 738 | 650 | 78 | 778 | 811 | 721 |  | 78 | 911 | 994 | 849 |  | 78 | 816 | 836 | 746 | 78 | 804 | 830 | 731 | 78 | 914 | 1013 | 853 | 78 | 951 | 982 | 887 | 78 | 951 | 1050 | 898 | 78 | 969 | 1069 | 917 | 951 | 969 |  | 1050 | 1069 |  | 898 | 917 |  | 78 | 952 | 1052 | 900 |  | 78 | 952 | 1051 | 886 | 952 | 952 | 0 |  | 1052 | 1051 | 1 |  | 900 | 886 | 14
79 | 778 | 803 | 722 | 79 | 670 | 734 | 642 | 79 | 771 | 796 | 715 |  | 79 | 917 | 966 | 822 |  | 79 | 806 | 822 | 738 | 79 | 795 | 819 | 728 | 79 | 916 | 1016 | 855 | 79 | 957 | 1035 | 893 | 79 | 954 | 1054 | 900 | 79 | 977 | 1074 | 921 | 954 | 977 |  | 1054 | 1074 |  | 900 | 921 |  | 79 | 955 | 1052 | 902 |  | 79 | 955 | 1056 | 887 | 955 | 955 | 0 |  | 1052 | 1056 | -4 |  | 902 | 887 | 15
80 | 1177 | 1144 | 1081 | 80 | 1215 | 1203 | 1186 | 80 | 1159 | 1186 | 1167 |  | 80 | 1383 | 1403 | 1348 |  | 80 | 1232 | 1246 | 1227 | 80 | 1178 | 1166 | 1191 | 80 | 1403 | 1418 | 1349 | 80 | 1429 | 1420 | 1389 | 80 | 1427 | 1440 | 1401 | 80 | 1449 | 1449 | 1405 | 1427 | 1449 |  | 1440 | 1449 |  | 1401 | 1405 |  | 80 | 1430 | 1442 | 1402 |  | 80 | 1432 | 1441 | 1401 | 1430 | 1432 | -2 |  | 1442 | 1441 | 1 |  | 1402 | 1401 | 1
81 | 764 | 772 | 708 | 81 | 668 | 740 | 654 | 81 | 756 | 772 | 703 |  | 81 | 898 | 962 | 836 |  | 81 | 792 | 794 | 734 | 81 | 781 | 788 | 712 | 81 | 897 | 975 | 840 | 81 | 941 | 999 | 878 | 81 | 943 | 1021 | 888 | 81 | 958 | 1043 | 907 | 943 | 958 |  | 1021 | 1043 |  | 888 | 907 |  | 81 | 941 | 1021 | 889 |  | 81 | 942 | 1023 | 872 | 941 | 942 | -1 |  | 1021 | 1023 | -2 |  | 889 | 872 | 17
82 | 786 | 809 | 739 | 82 | 686 | 762 | 670 | 82 | 781 | 803 | 727 |  | 82 | 920 | 983 | 857 |  | 82 | 824 | 833 | 763 | 82 | 809 | 823 | 741 | 82 | 919 | 999 | 857 | 82 | 957 | 1022 | 895 | 82 | 956 | 1043 | 906 | 82 | 978 | 1061 | 922 | 956 | 978 |  | 1043 | 1061 |  | 906 | 922 |  | 82 | 955 | 1041 | 906 |  | 82 | 956 | 1041 | 893 | 955 | 956 | -1 |  | 1041 | 1041 | 0 |  | 906 | 893 | 13
83 | 779 | 790 | 720 | 83 | 677 | 756 | 666 | 83 | 769 | 783 | 717 |  | 83 | 920 | 984 | 855 |  | 83 | 807 | 812 | 747 | 83 | 791 | 808 | 730 | 83 | 912 | 1001 | 858 | 83 | 956 | 1022 | 896 | 83 | 957 | 1042 | 905 | 83 | 979 | 1064 | 924 | 957 | 979 |  | 1042 | 1064 |  | 905 | 924 |  | 83 | 955 | 1044 | 905 |  | 83 | 960 | 1042 | 889 | 955 | 960 | -5 |  | 1044 | 1042 | 2 |  | 905 | 889 | 16
84 | 881 | 876 | 811 | 84 | 862 | 923 | 832 | 84 | 878 | 870 | 805 |  | 84 | 1119 | 1098 | 980 |  | 84 | 932 | 914 | 876 | 84 | 924 | 897 | 824 | 84 | 1140 | 1119 | 999 | 84 | 1191 | 1162 | 1068 | 84 | 1192 | 1187 | 1077 | 84 | 1244 | 1246 | 1147 | 1192 | 1244 |  | 1187 | 1246 |  | 1077 | 1147 |  | 84 | 1189 | 1189 | 1076 |  | 84 | 1192 | 1192 | 1039 | 1189 | 1192 | -3 |  | 1189 | 1192 | -3 |  | 1076 | 1039 | 37
85 | 761 | 779 | 706 | 85 | 679 | 757 | 657 | 85 | 751 | 780 | 699 |  | 85 | 916 | 983 | 851 |  | 85 | 786 | 798 | 731 | 85 | 779 | 800 | 708 | 85 | 910 | 998 | 856 | 85 | 957 | 1023 | 890 | 85 | 957 | 1045 | 899 | 85 | 973 | 1068 | 921 | 957 | 973 |  | 1045 | 1068 |  | 899 | 921 |  | 85 | 956 | 1044 | 897 |  | 85 | 956 | 1045 | 882 | 956 | 956 | 0 |  | 1044 | 1045 | -1 |  | 897 | 882 | 15
86 | 790 | 817 | 737 | 86 | 697 | 780 | 674 | 86 | 783 | 813 | 729 |  | 86 | 936 | 1008 | 871 |  | 86 | 824 | 840 | 766 | 86 | 807 | 836 | 744 | 86 | 929 | 1026 | 872 | 86 | 975 | 1043 | 909 | 86 | 975 | 1065 | 918 | 86 | 1003 | 1091 | 941 | 975 | 1003 |  | 1065 | 1091 |  | 918 | 941 |  | 86 | 975 | 1066 | 921 |  | 86 | 977 | 1068 | 907 | 975 | 977 | -2 |  | 1066 | 1068 | -2 |  | 921 | 907 | 14
87 | 782 | 808 | 728 | 87 | 691 | 770 | 672 | 87 | 777 | 800 | 724 |  | 87 | 937 | 1004 | 870 |  | 87 | 811 | 824 | 751 | 87 | 800 | 825 | 738 | 87 | 935 | 1026 | 874 | 87 | 977 | 1045 | 910 | 87 | 978 | 1068 | 923 | 87 | 1006 | 1096 | 944 | 978 | 1006 |  | 1068 | 1096 |  | 923 | 944 |  | 87 | 977 | 1068 | 921 |  | 87 | 978 | 1068 | 906 | 977 | 978 | -1 |  | 1068 | 1068 | 0 |  | 921 | 906 | 15
88 | 1156 | 1126 | 1066 | 88 | 1157 | 1146 | 1105 | 88 | 1129 | 1152 | 1062 |  | 88 | 1382 | 1372 | 1315 |  | 88 | 1205 | 1197 | 1181 | 88 | 1162 | 1169 | 1116 | 88 | 1387 | 1400 | 1340 | 88 | 1415 | 1408 | 1356 | 88 | 1411 | 1427 | 1369 | 88 | 1432 | 1440 | 1406 | 1411 | 1432 |  | 1427 | 1440 |  | 1369 | 1406 |  | 88 | 1419 | 1432 | 1370 |  | 88 | 1417 | 1432 | 1371 | 1419 | 1417 | 2 |  | 1432 | 1432 | 0 |  | 1370 | 1371 | -1
89 | 774 | 783 | 719 | 89 | 677 | 733 | 651 | 89 | 767 | 778 | 714 |  | 89 | 923 | 982 | 858 |  | 89 | 803 | 798 | 745 | 89 | 793 | 799 | 726 | 89 | 919 | 995 | 859 | 89 | 962 | 1017 | 896 | 89 | 961 | 1036 | 909 | 89 | 987 | 1061 | 929 | 961 | 987 |  | 1036 | 1061 |  | 909 | 929 |  | 89 | 963 | 1037 | 907 |  | 89 | 963 | 1039 | 893 | 963 | 963 | 0 |  | 1037 | 1039 | -2 |  | 907 | 893 | 14
90 | 794 | 812 | 745 | 90 | 691 | 750 | 668 | 90 | 788 | 804 | 737 |  | 90 | 936 | 999 | 873 |  | 90 | 824 | 833 | 777 | 90 | 813 | 827 | 749 | 90 | 935 | 1012 | 877 | 90 | 976 | 1031 | 913 | 90 | 978 | 1056 | 924 | 90 | 1002 | 1078 | 942 | 978 | 1002 |  | 1056 | 1078 |  | 924 | 942 |  | 90 | 981 | 1057 | 923 |  | 90 | 977 | 1053 | 910 | 981 | 977 | 4 |  | 1057 | 1053 | 4 |  | 923 | 910 | 13
91 | 783 | 792 | 732 | 91 | 685 | 744 | 663 | 91 | 774 | 789 | 723 |  | 91 | 936 | 995 | 870 |  | 91 | 809 | 813 | 762 | 91 | 804 | 812 | 739 | 91 | 931 | 1008 | 875 | 91 | 974 | 1032 | 911 | 91 | 975 | 1051 | 918 | 91 | 1002 | 1078 | 943 | 975 | 1002 |  | 1051 | 1078 |  | 918 | 943 |  | 91 | 973 | 1053 | 920 |  | 91 | 975 | 1050 | 907 | 973 | 975 | -2 |  | 1053 | 1050 | 3 |  | 920 | 907 | 13
92 | 879 | 878 | 815 | 92 | 908 | 918 | 879 | 92 | 871 | 873 | 811 |  | 92 | 1107 | 1092 | 984 |  | 92 | 926 | 915 | 879 | 92 | 918 | 898 | 830 | 92 | 1132 | 1116 | 1001 | 92 | 1183 | 1159 | 1066 | 92 | 1179 | 1182 | 1074 | 92 | 1245 | 1244 | 1144 | 1179 | 1245 |  | 1182 | 1244 |  | 1074 | 1144 |  | 92 | 1182 | 1183 | 1073 |  | 92 | 1181 | 1183 | 1042 | 1182 | 1181 | 1 |  | 1183 | 1183 | 0 |  | 1073 | 1042 | 31
93 | 774 | 795 | 723 | 93 | 692 | 753 | 665 | 93 | 766 | 791 | 717 |  | 93 | 938 | 1001 | 870 |  | 93 | 806 | 812 | 742 | 93 | 795 | 814 | 728 | 93 | 936 | 1020 | 876 | 93 | 976 | 1040 | 909 | 93 | 975 | 1059 | 918 | 93 | 1003 | 1089 | 945 | 975 | 1003 |  | 1059 | 1089 |  | 918 | 945 |  | 93 | 976 | 1058 | 921 |  | 93 | 977 | 1059 | 908 | 976 | 977 | -1 |  | 1058 | 1059 | -1 |  | 921 | 908 | 13
94 | 800 | 831 | 755 | 94 | 703 | 770 | 679 | 94 | 798 | 824 | 750 |  | 94 | 953 | 1023 | 886 |  | 94 | 840 | 856 | 777 | 94 | 828 | 845 | 760 | 94 | 955 | 1040 | 895 | 94 | 994 | 1060 | 928 | 94 | 996 | 1081 | 940 | 94 | 1020 | 1107 | 959 | 996 | 1020 |  | 1081 | 1107 |  | 940 | 959 |  | 94 | 997 | 1079 | 941 |  | 94 | 998 | 1081 | 926 | 997 | 998 | -1 |  | 1079 | 1081 | -2 |  | 941 | 926 | 15
95 | 780 | 802 | 737 | 95 | 699 | 763 | 681 | 95 | 776 | 796 | 730 |  | 95 | 952 | 1017 | 886 |  | 95 | 814 | 818 | 756 | 95 | 808 | 826 | 740 | 95 | 952 | 1036 | 891 | 95 | 994 | 1054 | 927 | 95 | 993 | 1075 | 937 | 95 | 1022 | 1108 | 963 | 993 | 1022 |  | 1075 | 1108 |  | 937 | 963 |  | 95 | 995 | 1076 | 938 |  | 95 | 995 | 1077 | 923 | 995 | 995 | 0 |  | 1076 | 1077 | -1 |  | 938 | 923 | 15
96 | 1155 | 1130 | 1071 | 96 | 1184 | 1189 | 1176 | 96 | 1151 | 1171 | 1156 |  | 96 | 1382 | 1406 | 1346 |  | 96 | 1231 | 1232 | 1206 | 96 | 1168 | 1158 | 1189 | 96 | 1402 | 1418 | 1347 | 96 | 1430 | 1420 | 1387 | 96 | 1430 | 1442 | 1399 | 96 | 1448 | 1451 | 1410 | 1430 | 1448 |  | 1442 | 1451 |  | 1399 | 1410 |  | 96 | 1432 | 1444 | 1398 |  | 96 | 1432 | 1445 | 1398 | 1432 | 1432 | 0 |  | 1444 | 1445 | -1 |  | 1398 | 1398 | 0
97 | 779 | 786 | 731 | 97 | 693 | 770 | 678 | [26 empty] | 97 | 980 | 1049 | 922 | 97 | 1010 | 1079 | 946 | 980 | 1010 |  | 1049 | 1079 |  | 922 | 946 | [11 empty] | Average | -0.65753 | -0.03673% |  | Average | -0.12329 | -0.006888% |  | Average | 14.3425 | 0.8013%
98 | 803 | 817 | 752 | 98 | 709 | 785 | 690 | [26 empty] | 98 | 995 | 1069 | 942 | 98 | 1018 | 1097 | 961 | 995 | 1018 |  | 1069 | 1097 |  | 942 | 961 | [11 empty] | Minimum | -8 | -0.4469% |  | Minimum | -4 | -0.2235% |  | Minimum | -2 | -0.1117%
99 | 784 | 792 | 738 | 99 | 700 | 777 | 684 | [26 empty] | 99 | 992 | 1061 | 929 | 99 | 1016 | 1093 | 957 | 992 | 1016 |  | 1061 | 1093 |  | 929 | 957 | [11 empty] | Median | 0 | 0% |  | Median | 0 | 0% |  | Median | 14 | 0.7821%
100 | 872 | 874 | 814 | 100 | 859 | 928 | 835 | [26 empty] | 100 | 1175 | 1174 | 1063 | 100 | 1255 | 1249 | 1137 | 1175 | 1255 |  | 1174 | 1249 |  | 1063 | 1137 | [11 empty] | Maximum | 5 | 0.2793% |  | Maximum | 4 | 0.2235% |  | Maximum | 53 | 2.961%
101 | 774 | 794 | 734 | 101 | 700 | 779 | 684 |  |  | Performance - GEMM | [23 empty] | 101 | 988 | 1062 | 930 | 101 | 1016 | 1097 | 955 | 988 | 1016 |  | 1062 | 1097 |  | 930 | 955
102 | 799 | 826 | 755 | 102 | 718 | 802 | 698 |  |  | M3 Pro, NNC Implementation | [23 empty] | 102 | 1002 | 1083 | 949 | 102 | 1038 | 1115 | 970 | 1002 | 1038 |  | 1083 | 1115 |  | 949 | 970
103 | 784 | 803 | 740 | 103 | 712 | 792 | 695 | [26 empty] | 103 | 1005 | 1076 | 941 | 103 | 1040 | 1114 | 968 | 1005 | 1040 |  | 1076 | 1114 |  | 941 | 968
104 | 1148 | 1117 | 1055 | 104 | 1133 | 1140 | 1097 | [7 empty] | Block Dimensions: {MxN}x16 | [18 empty] | 104 | 1413 | 1421 | 1358 | 104 | 1424 | 1436 | 1392 | 1413 | 1424 |  | 1421 | 1436 |  | 1358 | 1392
105 | 773 | 782 | 734 | 105 | 701 | 757 | 681 |  |  |  |  | Transpose A | Transpose B | Bias | 24x24 | 32x32 | 40x40 | 48x48 | 56x56 | 64x64 | [13 empty] | 105 | 990 | 1055 | 934 | 105 | 1020 | 1087 | 956 | 990 | 1020 |  | 1055 | 1087 |  | 934 | 956
106 | 802 | 816 | 759 | 106 | 714 | 773 | 692 |  |  | 9216x3072x12288 |  | FALSE | FALSE | FALSE | [19 empty] | 106 | 1010 | 1074 | 953 | 106 | 1037 | 1107 | 975 | 1010 | 1037 |  | 1074 | 1107 |  | 953 | 975
107 | 784 | 792 | 740 | 107 | 707 | 764 | 682 |  |  | 9216x3072x12288 |  | FALSE | FALSE | TRUE | [19 empty] | 107 | 1006 | 1069 | 950 | 107 | 1039 | 1104 | 974 | 1006 | 1039 |  | 1069 | 1104 |  | 950 | 974
108 | 871 | 876 | 819 | 108 | 903 | 920 | 883 |  |  | 9216x12288x3072 |  | FALSE | FALSE | FALSE | [19 empty] | 108 | 1165 | 1173 | 1067 | 108 | 1254 | 1250 | 1141 | 1165 | 1254 |  | 1173 | 1250 |  | 1067 | 1141
109 | 771 | 784 | 730 | 109 | 712 | 773 | 689 |  |  | 9216x3072x12288 |  | FALSE | FALSE | TRUE | [19 empty] | 109 | 1003 | 1073 | 941 | 109 | 1039 | 1112 | 971 | 1003 | 1039 |  | 1073 | 1112 |  | 941 | 971
110 | 797 | 822 | 757 | 110 | 725 | 788 | 706 |  |  | 9216x3072x3072 |  | FALSE | FALSE | FALSE | [19 empty] | 110 | 1025 | 1094 | 968 | 110 | 1059 | 1129 | 991 | 1025 | 1059 |  | 1094 | 1129 |  | 968 | 991
111 | 776 | 790 | 739 | 111 | 721 | 779 | 703 |  |  | 9216x3072x3072 |  | FALSE | FALSE | TRUE | [19 empty] | 111 | 1017 | 1085 | 959 | 111 | 1060 | 1132 | 987 | 1017 | 1060 |  | 1085 | 1132 |  | 959 | 987
112 | 1127 | 1103 | 1048 | 112 | 1179 | 1194 | 1181 | [26 empty] | 112 | 1420 | 1430 | 1385 | 112 | 1433 | 1443 | 1398 | 1420 | 1433 |  | 1430 | 1443 |  | 1385 | 1398
113 | 768 | 775 | 727 | 113 | 707 | 780 | 696 | [7 empty] | Block Dimensions: {MxN}x24 | [18 empty] | 113 | 1006 | 1059 | 947 | 113 | 1045 | 1104 | 973 | 1006 | 1045 |  | 1059 | 1104 |  | 947 | 973
114 | 802 | 811 | 759 | 114 | 722 | 798 | 709 |  |  |  |  | Transpose A | Transpose B | Bias | 24x24 | 32x32 | 40x40 | 48x48 | 56x56 | 64x64 | [13 empty] | 114 | 1027 | 1084 | 970 | 114 | 1059 | 1116 | 990 | 1027 | 1059 |  | 1084 | 1116 |  | 970 | 990
115 | 779 | 784 | 737 | 115 | 712 | 787 | 702 |  |  | 9216x3072x12288 |  | FALSE | FALSE | FALSE | [19 empty] | 115 | 1018 | 1068 | 952 | 115 | 1056 | 1113 | 985 | 1018 | 1056 |  | 1068 | 1113 |  | 952 | 985
116 | 849 | 856 | 800 | 116 | 841 | 913 | 825 |  |  | 9216x3072x12288 |  | FALSE | FALSE | TRUE | [19 empty] | 116 | 1138 | 1149 | 1047 | 116 | 1241 | 1235 | 1123 | 1138 | 1241 |  | 1149 | 1235 |  | 1047 | 1123
117 | 768 | 781 | 732 | 117 | 714 | 793 | 702 |  |  | 9216x12288x3072 |  | FALSE | FALSE | FALSE | [19 empty] | 117 | 1010 | 1071 | 949 | 117 | 1055 | 1116 | 980 | 1010 | 1055 |  | 1071 | 1116 |  | 949 | 980
118 | 797 | 819 | 760 | 118 | 729 | 812 | 721 |  |  | 9216x3072x12288 |  | FALSE | FALSE | TRUE | [19 empty] | 118 | 1031 | 1093 | 976 | 118 | 1072 | 1137 | 1001 | 1031 | 1072 |  | 1093 | 1137 |  | 976 | 1001
119 | 782 | 791 | 740 | 119 | 725 | 805 | 712 |  |  | 9216x3072x3072 |  | FALSE | FALSE | FALSE | [19 empty] | 119 | 1026 | 1084 | 966 | 119 | 1070 | 1134 | 996 | 1026 | 1070 |  | 1084 | 1134 |  | 966 | 996
120 | 1131 | 1110 | 1052 | 120 | 1124 | 1131 | 1105 |  |  | 9216x3072x3072 |  | FALSE | FALSE | TRUE | [19 empty] | 120 | 1401 | 1411 | 1356 | 120 | 1419 | 1432 | 1391 | 1401 | 1419 |  | 1411 | 1432 |  | 1356 | 1391
121 | 779 | 790 | 742 | 121 | 718 | 774 | 699 | [26 empty] | 121 | 1017 | 1067 | 961 | 121 | 1055 | 1112 | 987 | 1017 | 1055 |  | 1067 | 1112 |  | 961 | 987
122 | 806 | 823 | 765 | 122 | 736 | 797 | 720 | [7 empty] | Block Dimensions: {MxN}x32 | [18 empty] | 122 | 1034 | 1088 | 977 | 122 | 1073 | 1125 | 1005 | 1034 | 1073 |  | 1088 | 1125 |  | 977 | 1005
123 | 796 | 802 | 756 | 123 | 730 | 786 | 712 |  |  |  |  | Transpose A | Transpose B | Bias | 24x24 | 32x32 | 40x40 | 48x48 | 56x56 | 64x64 | [13 empty] | 123 | 1031 | 1085 | 974 | 123 | 1074 | 1128 | 1003 | 1031 | 1074 |  | 1085 | 1128 |  | 974 | 1003
124 | 868 | 879 | 822 | 124 | 915 | 940 | 900 |  |  | 9216x3072x12288 |  | FALSE | FALSE | FALSE | [19 empty] | 124 | 1150 | 1163 | 1062 | 124 | 1244 | 1246 | 1139 | 1150 | 1244 |  | 1163 | 1246 |  | 1062 | 1139
125 | 793 | 808 | 755 | 125 | 729 | 792 | 717 |  |  | 9216x3072x12288 |  | FALSE | FALSE | TRUE | [19 empty] | 125 | 1024 | 1089 | 974 | 125 | 1074 | 1133 | 1002 | 1024 | 1074 |  | 1089 | 1133 |  | 974 | 1002
126 | 824 | 844 | 782 | 126 | 750 | 812 | 734 |  |  | 9216x12288x3072 |  | FALSE | FALSE | FALSE | [19 empty] | 126 | 1047 | 1114 | 995 | 126 | 1093 | 1156 | 1021 | 1047 | 1093 |  | 1114 | 1156 |  | 995 | 1021
127 | 797 | 815 | 758 | 127 | 745 | 805 | 728 |  |  | 9216x3072x12288 |  | FALSE | FALSE | TRUE | [19 empty] | 127 | 1045 | 1107 | 987 | 127 | 1098 | 1159 | 1019 | 1045 | 1098 |  | 1107 | 1159 |  | 987 | 1019
128 | 1142 | 1130 | 1069 | 128 | 1174 | 1196 | 1187 |  |  | 9216x3072x3072 |  | FALSE | FALSE | FALSE | [19 empty] | 128 | 1428 | 1443 | 1400 | 128 | 1447 | 1457 | 1414 | 1428 | 1447 |  | 1443 | 1457 |  | 1400 | 1414
129 | 795 | 801 | 750 | 129 | 729 | 808 | 718 |  |  | 9216x3072x3072 |  | FALSE | FALSE | TRUE | [19 empty] | 129 | 1029 | 1083 | 972 | 129 | 1081 | 1127 | 1007 | 1029 | 1081 |  | 1083 | 1127 |  | 972 | 1007
130 | 824 | 838 | 779 | 130 | 738 | 822 | 734 | [26 empty] | 130 | 1049 | 1100 | 991 | 130 | 1091 | 1141 | 1021 | 1049 | 1091 |  | 1100 | 1141 |  | 991 | 1021
131 | 801 | 809 | 765 | 131 | 729 | 807 | 719 | [7 empty] | Block Dimensions: {MxN}x40 | [18 empty] | 131 | 1038 | 1087 | 983 | 131 | 1084 | 1135 | 1011 | 1038 | 1084 |  | 1087 | 1135 |  | 983 | 1011
132 | 867 | 882 | 824 | 132 | 865 | 944 | 848 |  |  |  |  | Transpose A | Transpose B | Bias | 24x24 | 32x32 | 40x40 | 48x48 | 56x56 | 64x64 | [13 empty] | 132 | 1135 | 1156 | 1058 | 132 | 1239 | 1241 | 1079 | 1135 | 1239 |  | 1156 | 1241 |  | 1058 | 1079
133 | 785 | 798 | 751 | 133 | 726 | 810 | 719 |  |  | 9216x3072x12288 |  | FALSE | FALSE | FALSE | [19 empty] | 133 | 1031 | 1085 | 975 | 133 | 1046 | 1093 | 922 | 1031 | 1046 |  | 1085 | 1093 |  | 975 | 922
134 | 814 | 831 | 777 | 134 | 748 | 832 | 736 |  |  | 9216x3072x12288 |  | FALSE | FALSE | TRUE | [19 empty] | 134 | 1052 | 1108 | 996 | 134 | 1063 | 1117 | 956 | 1052 | 1063 |  | 1108 | 1117 |  | 996 | 956
135 | 785 | 797 | 747 | 135 | 735 | 815 | 723 |  |  | 9216x12288x3072 |  | FALSE | FALSE | FALSE | [19 empty] | 135 | 1038 | 1089 | 981 | 135 | 1087 | 1146 | 985 | 1038 | 1087 |  | 1089 | 1146 |  | 981 | 985
136 | 1118 | 1101 | 1051 | 136 | 1128 | 1135 | 1095 |  |  | 9216x3072x12288 |  | FALSE | FALSE | TRUE | [19 empty] | 136 | 1387 | 1400 | 1345 | 136 | 1409 | 1421 | 1373 | 1387 | 1409 |  | 1400 | 1421 |  | 1345 | 1373
137 | 784 | 791 | 745 | 137 | 728 | 784 | 715 |  |  | 9216x3072x3072 |  | FALSE | FALSE | FALSE | [19 empty] | 137 | 1022 | 1068 | 972 | 137 | 1071 | 1114 | 994 | 1022 | 1071 |  | 1068 | 1114 |  | 972 | 994
138 | 809 | 818 | 765 | 138 | 749 | 809 | 733 |  |  | 9216x3072x3072 |  | FALSE | FALSE | TRUE | [19 empty] | 138 | 1041 | 1082 | 985 | 138 | 1089 | 1134 | 1017 | 1041 | 1089 |  | 1082 | 1134 |  | 985 | 1017
139 | 781 | 785 | 743 | 139 | 736 | 795 | 723 | [26 empty] | 139 | 1025 | 1070 | 970 | 139 | 1077 | 1120 | 985 | 1025 | 1077 |  | 1070 | 1120 |  | 970 | 985
140 | 854 | 861 | 808 | 140 | 904 | 929 | 886 | [26 empty] | 140 | 1104 | 1123 | 1033 | 140 | 1219 | 1212 | 1085 | 1104 | 1219 |  | 1123 | 1212 |  | 1033 | 1085
141 | 769 | 779 | 734 | 141 | 738 | 798 | 723 | [26 empty] | 141 | 1016 | 1062 | 958 | 141 | 1076 | 1122 | 957 | 1016 | 1076 |  | 1062 | 1122 |  | 958 | 957
142 | 803 | 812 | 768 | 142 | 755 | 813 | 739 | [26 empty] | 142 | 1042 | 1091 | 987 | 142 | 1088 | 1124 | 963 | 1042 | 1088 |  | 1091 | 1124 |  | 987 | 963
143 | 774 | 788 | 742 | 143 | 741 | 802 | 729 | [26 empty] | 143 | 1034 | 1080 | 978 | 143 | 1099 | 1142 | 1023 | 1034 | 1099 |  | 1080 | 1142 |  | 978 | 1023
144 | 1091 | 1077 | 1029 | 144 | 1155 | 1187 | 1158 | [26 empty] | 144 | 1411 | 1402 | 1353 | 144 | 1425 | 1405 | 1389 | 1411 | 1425 |  | 1402 | 1405 |  | 1353 | 1389
145 | 762 | 769 | 720 | 145 | 725 | 797 | 718 | [26 empty] | 145 | 1016 | 1053 | 957 | 145 | 1083 | 1117 | 1002 | 1016 | 1083 |  | 1053 | 1117 |  | 957 | 1002
146 | 804 | 817 | 770 | 146 | 744 | 823 | 735 | [26 empty] | 146 | 1049 | 1091 | 998 | 146 | 1102 | 1143 | 1032 | 1049 | 1102 |  | 1091 | 1143 |  | 998 | 1032
147 | 776 | 780 | 739 | 147 | 739 | 808 | 727 | [26 empty] | 147 | 1033 | 1071 | 976 | 147 | 1094 | 1132 | 1020 | 1033 | 1094 |  | 1071 | 1132 |  | 976 | 1020
148 | 841 | 854 | 796 | 148 | 852 | 924 | 833 | [26 empty] | 148 | 1094 | 1117 | 1030 | 148 | 1223 | 1214 | 1105 | 1094 | 1223 |  | 1117 | 1214 |  | 1030 | 1105
149 | 773 | 781 | 731 | 149 | 728 | 808 | 719 | [26 empty] | 149 | 1026 | 1074 | 972 | 149 | 1092 | 1132 | 1013 | 1026 | 1092 |  | 1074 | 1132 |  | 972 | 1013
150 | 808 | 823 | 771 | 150 | 750 | 830 | 739 | [26 empty] | 150 | 1052 | 1102 | 999 | 150 | 1112 | 1157 | 1038 | 1052 | 1112 |  | 1102 | 1157 |  | 999 | 1038
151 | 777 | 791 | 742 | 151 | 735 | 814 | 728 | [26 empty] | 151 | 1037 | 1080 | 982 | 151 | 1102 | 1141 | 1029 | 1037 | 1102 |  | 1080 | 1141 |  | 982 | 1029
152 | 1101 | 1091 | 1029 | 152 | 1116 | 1122 | 1084 | [26 empty] | 152 | 1386 | 1389 | 1336 | 152 | 1406 | 1409 | 1370 | 1386 | 1406 |  | 1389 | 1409 |  | 1336 | 1370
153 | 772 | 773 | 737 | 153 | 742 | 795 | 728 | [26 empty] | 153 | 1024 | 1062 | 976 | 153 | 1090 | 1125 | 1016 | 1024 | 1090 |  | 1062 | 1125 |  | 976 | 1016
154 | 805 | 811 | 765 | 154 | 761 | 818 | 743 | [26 empty] | 154 | 1052 | 1092 | 999 | 154 | 1110 | 1148 | 1038 | 1052 | 1110 |  | 1092 | 1148 |  | 999 | 1038
155 | 785 | 788 | 750 | 155 | 752 | 807 | 735 | [26 empty] | 155 | 1035 | 1072 | 978 | 155 | 1101 | 1137 | 1024 | 1035 | 1101 |  | 1072 | 1137 |  | 978 | 1024
156 | 862 | 875 | 822 | 156 | 912 | 940 | 901 | [26 empty] | 156 | 1101 | 1128 | 1043 | 156 | 1229 | 1225 | 1117 | 1101 | 1229 |  | 1128 | 1225 |  | 1043 | 1117
157 | 793 | 805 | 756 | 157 | 753 | 817 | 741 | [26 empty] | 157 | 1042 | 1085 | 989 | 157 | 1102 | 1142 | 1031 | 1042 | 1102 |  | 1085 | 1142 |  | 989 | 1031
158 | 829 | 846 | 789 | 158 | 772 | 832 | 758 | [26 empty] | 158 | 1067 | 1117 | 1016 | 158 | 1124 | 1168 | 1051 | 1067 | 1124 |  | 1117 | 1168 |  | 1016 | 1051
159 | 790 | 804 | 755 | 159 | 763 | 821 | 747 | [26 empty] | 159 | 1049 | 1096 | 1001 | 159 | 1121 | 1160 | 1044 | 1049 | 1121 |  | 1096 | 1160 |  | 1001 | 1044
160 | 1112 | 1095 | 1037 | 160 | 1182 | 1175 | 1148 | [26 empty] | 160 | 1410 | 1413 | 1370 | 160 | 1425 | 1429 | 1393 | 1410 | 1425 |  | 1413 | 1429 |  | 1370 | 1393
Precision Selection Heuristic - Ideal Occupancy | [7 empty] | Precision Selection Heuristic - Performance | [13 empty] | Caching Heuristic - Performance
M1 Max, Sequence Dimension = 8192 | [7 empty] | M1 Max, Sequence Dimension = 8192, Occupancy = Default |  |  |  |  | M1 Max, Sequence Dimension = 8192, Occupancy = 1024 | [8 empty] | M1 Max, Sequence Dimension = 8192
| Inputs | Intermediates | Outputs |  | Inputs | Intermediates | Outputs |  | Inputs | Intermediates | Outputs |  |  | Inputs | Intermediates | Outputs |  |  | Inputs | Intermediates | Outputs |  | Inputs | Intermediates | Outputs
Precision | FP32 | FP32 | FP32 | Precision | mixed | mixed | mixed | Precision | FP32 | FP32 | FP32 |  | Precision | FP32 | FP32 | FP32 |  | Precision | mixed | mixed | mixed | Precision | FP32 | FP32 | FP32
Cached
D | FWD | dQ | dK/dV | D | FWD | dQ | dK/dV | D | FWD | dQ | dK/dV |  | D | FWD | dQ | dK/dV |  | D | FWD | dQ | dK/dV | Block Size
4 | 1024 | 832 | 832 | 4 | 1024 | 1024 | 1024 | 4 | 743 | 505 | 558 |  | 4 | 743 | 502 | 343 |  | 4 | 682 | 497 | 499
8 | 1024 | 832 | 832 | 8 | 1024 | 1024 | 1024 | 8 | 2457 | 2310 | 1906 |  | 8 | 2944 | 2618 | 1796 |  | 8 | 2958 | 3916 | 3067
12 | 1024 | 768 | 768 | 12 | 1024 | 1024 | 1024 | 12 | 1567 | 1080 | 1248 |  | 12 | 1567 | 1131 | 1064 |  | 12 | 1546 | 1210 | 1292
16 | 1024 | 832 | 832 | 16 | 1024 | 1024 | 1024 | 16 | 3431 | 2866 | 2587 |  | 16 | 3426 | 3127 | 2368 |  | 16 | 3888 | 4312 | 3732
20 | 1024 | 832 | 832 | 20 | 1024 | 896 | 896 | 20 | 2147 | 1520 | 1722 |  | 20 | 2149 | 1528 | 1397 |  | 20 | 2374 | 1921 | 1890
24 | 1024 | 832 | 832 | 24 | 1024 | 1024 | 1024 | 24 | 3739 | 3121 | 2915 |  | 24 | 3747 | 3525 | 2885 |  | 24 | 4097 | 4492 | 3869
28 | 1024 | 768 | 768 | 28 | 1024 | 832 | 832 | 28 | 2573 | 1808 | 2002 |  | 28 | 2573 | 1881 | 1745 |  | 28 | 3013 | 2375 | 2239
32 | 1024 | 768 | 768 | 32 | 1024 | 896 | 896 | 32 | 3937 | 3397 | 3041 |  | 32 | 3938 | 3667 | 2860 |  | 32 | 4245 | 4570 | 4124
36 | 832 | 576 | 576 | 36 | 1024 | 704 | 704 | 36 | 2100 | 2113 | 1887 |  | 36 | 2283 | 1789 | 1593 |  | 36 | 2980 | 2298 | 2190
40 | 896 | 640 | 640 | 40 | 1024 | 768 | 768 | 40 | 2696 | 3027 | 2608 |  | 40 | 3355 | 3011 | 2168 |  | 40 | 4114 | 4057 | 3388
44 | 832 | 640 | 640 | 44 | 1024 | 640 | 640 | 44 | 2181 | 2190 | 2040 |  | 44 | 2473 | 2034 | 1881 |  | 44 | 3238 | 2561 | 2434
48 | 832 | 640 | 640 | 48 | 1024 | 704 | 704 | 48 | 2967 | 3240 | 2720 |  | 48 | 3498 | 3245 | 2456 |  | 48 | 4186 | 4111 | 3622
52 | 832 | 640 | 640 | 52 | 1024 | 640 | 640 | 52 | 2314 | 2314 | 2144 |  | 52 | 2605 | 2075 | 1923 |  | 52 | 3458 | 2722 | 2657
56 | 832 | 576 | 576 | 56 | 1024 | 768 | 768 | 56 | 2937 | 3203 | 2735 |  | 56 | 3488 | 3147 | 2295 |  | 56 | 4223 | 4172 | 3652
60 | 832 | 640 | 640 | 60 | 1024 | 768 | 768 | 60 | 2308 | 2297 | 2104 |  | 60 | 2788 | 2248 | 2292 |  | 60 | 3356 | 2949 | 3001
64 | 1024 | 768 | 768 | 64 | 1024 | 896 | 896 | 64 | 3819 | 3208 | 3009 |  | 64 | 3820 | 3645 | 3445 |  | 64 | 4159 | 4338 | 4093
68 | 768 | 576 | 576 | 68 | 1024 | 704 | 704 | 68 | 2194 | 2249 | 2122 |  | 68 | 2468 | 2105 | 2242 |  | 68 | 3330 | 2767 | 2845
72 | 832 | 640 | 640 | 72 | 1024 | 768 | 768 | 72 | 2765 | 2941 | 2725 |  | 72 | 3410 | 3218 | 3010 |  | 72 | 3996 | 3989 | 3732
76 | 832 | 576 | 576 | 76 | 1024 | 704 | 704 | 76 | 2315 | 2362 | 2201 |  | 76 | 2736 | 2379 | 2463 |  | 76 | 3436 | 3058 | 3042
80 | 832 | 640 | 640 | 80 | 1024 | 832 | 832 | 80 | 2887 | 3100 | 2733 |  | 80 | 3559 | 3427 | 3114 |  | 80 | 4094 | 4183 | 3975
84 | 832 | 576 | 576 | 84 | 1024 | 640 | 640 | 84 | 2373 | 2417 | 2319 |  | 84 | 2838 | 2481 | 2578 |  | 84 | 3512 | 3164 | 3180
88 | 832 | 640 | 640 | 88 | 1024 | 768 | 768 | 88 | 2895 | 3117 | 2715 |  | 88 | 3554 | 3330 | 2993 |  | 88 | 4097 | 4105 | 3907
92 | 832 | 640 | 640 | 92 | 1024 | 768 | 768 | 92 | 2396 | 2487 | 2319 |  | 92 | 2945 | 2553 | 2547 |  | 92 | 3470 | 3246 | 3248
96 | 1024 | 768 | 768 | 96 | 1024 | 896 | 896 | 96 | 3814 | 3184 | 3048 |  | 96 | 3819 | 3743 | 3507 |  | 96 | 4195 | 4368 | 4162
100 | 768 | 576 | 576 | 100 | 1024 | 704 | 704 | 100 | 2349 | 2470 | 2293 |  | 100 | 2729 | 2414 | 2545 |  | 100 | 3521 | 3093 | 3130
104 | 832 | 640 | 640 | 104 | 1024 | 768 | 768 | 104 | 2799 | 3053 | 2779 |  | 104 | 3479 | 3420 | 3177 |  | 104 | 4047 | 4111 | 3881
108 | 832 | 576 | 576 | 108 | 1024 | 704 | 704 | 108 | 2410 | 2525 | 2339 |  | 108 | 2903 | 2659 | 2678 |  | 108 | 3576 | 3311 | 3260
112 | 832 | 640 | 640 | 112 | 1024 | 832 | 832 | 112 | 2908 | 3160 | 2816 |  | 112 | 3619 | 3586 | 3274 |  | 112 | 4137 | 4260 | 4061
116 | 832 | 576 | 576 | 116 | 1024 | 640 | 640 | 116 | 2442 | 2551 | 2507 |  | 116 | 2971 | 2698 | 2751 |  | 116 | 3592 | 3349 | 3322
120 | 832 | 640 | 640 | 120 | 1024 | 768 | 768 | 120 | 2898 | 3134 | 2770 |  | 120 | 3572 | 3463 | 3118 |  | 120 | 4113 | 4168 | 3962
124 | 832 | 640 | 640 | 124 | 1024 | 768 | 768 | 124 | 2480 | 2598 | 2464 |  | 124 | 3070 | 2766 | 2710 |  | 124 | 3552 | 3400 | 3358
128 | 1024 | 768 | 768 | 128 | 1024 | 896 | 896 | 128 | 3837 | 3214 | 3088 |  | 128 | 3835 | 3879 | 3558 |  | 128 | 4223 | 4401 | 4215
132 | 768 | 576 | 576 | 132 | 1024 | 704 | 704 | 132 | 2423 | 2596 | 2417 |  | 132 | 2863 | 2596 | 2715 |  | 132 | 3594 | 3271 | 3277
136 | 832 | 640 | 640 | 136 | 1024 | 768 | 768 | 136 | 2820 | 3070 | 2858 |  | 136 | 3506 | 3516 | 3245 |  | 136 | 4068 | 4160 | 3922
140 | 832 | 576 | 576 | 140 | 1024 | 704 | 704 | 140 | 2455 | 2619 | 2417 |  | 140 | 2964 | 2784 | 2795 |  | 140 | 3620 | 3403 | 3349
144 | 832 | 640 | 640 | 144 | 1024 | 832 | 832 | 144 | 2927 | 3193 | 2932 |  | 144 | 3657 | 3691 | 3367 |  | 144 | 4159 | 4294 | 4098
148 | 832 | 576 | 576 | 148 | 1024 | 640 | 640 | 148 | 2487 | 2647 | 2531 |  | 148 | 3049 | 2832 | 2845 |  | 148 | 3684 | 3504 | 3443
152 | 832 | 640 | 640 | 152 | 1024 | 768 | 768 | 152 | 2904 | 3149 | 2900 |  | 152 | 3578 | 3520 | 3191 |  | 152 | 4126 | 4219 | 4000
156 | 832 | 640 | 640 | 156 | 1024 | 768 | 768 | 156 | 2515 | 2669 | 2525 |  | 156 | 3090 | 2852 | 2758 |  | 156 | 3632 | 3518 | 3453
160 | 1024 | 768 | 768 | 160 | 1024 | 896 | 896 | 160 | 3818 | 3191 | 3071 |  | 160 | 3825 | 3874 | 3544 |  | 160 | 4231 | 4401 | 4220
164 | 768 | 576 | 576 | 164 | 1024 | 704 | 704 | 164 | 2461 | 2656 | 2483 |  | 164 | 2920 | 2689 | 2794 |  | 164 | 3699 | 3437 | 3401
168 | 832 | 640 | 640 | 168 | 1024 | 768 | 768 | 168 | 2848 | 3123 | 2883 |  | 168 | 3528 | 3593 | 3309 |  | 168 | 4097 | 4200 | 3978
172 | 832 | 576 | 576 | 172 | 1024 | 704 | 704 | 172 | 2508 | 2704 | 2505 |  | 172 | 3036 | 2948 | 2889 |  | 172 | 3735 | 3585 | 3506
176 | 832 | 640 | 640 | 176 | 1024 | 832 | 832 | 176 | 2939 | 3214 | 2944 |  | 176 | 3672 | 3736 | 3408 |  | 176 | 4177 | 4256 | 4122
180 | 832 | 576 | 576 | 180 | 1024 | 640 | 640 | 180 | 2496 | 2694 | 2539 |  | 180 | 3057 | 2887 | 2874 |  | 180 | 3748 | 3599 | 3506
184 | 832 | 640 | 640 | 184 | 1024 | 768 | 768 | 184 | 2900 | 3177 | 2943 |  | 184 | 3560 | 3531 | 3221 |  | 184 | 4142 | 4252 | 4019
188 | 832 | 640 | 640 | 188 | 1024 | 768 | 768 | 188 | 2539 | 2715 | 2579 |  | 188 | 3109 | 2885 | 2800 |  | 188 | 3683 | 3619 | 3511
192 | 1024 | 768 | 768 | 192 | 1024 | 896 | 896 | 192 | 3820 | 3200 | 3080 |  | 192 | 3821 | 3898 | 3561 |  | 192 | 4238 | 4407 | 4227
196 | 768 | 576 | 576 | 196 | 1024 | 704 | 704 | 196 | 2484 | 2707 | 2550 |  | 196 | 2963 | 2709 | 2838 |  | 196 | 3733 | 3493 | 3457
200 | 832 | 640 | 640 | 200 | 1024 | 768 | 768 | 200 | 2850 | 3137 | 2901 |  | 200 | 3526 | 3625 | 3319 |  | 200 | 4109 | 4226 | 3987
204 | 832 | 576 | 576 | 204 | 1024 | 704 | 704 | 204 | 2524 | 2737 | 2558 |  | 204 | 3044 | 2982 | 2913 |  | 204 | 3769 | 3661 | 3546
208 | 832 | 640 | 640 | 208 | 1024 | 832 | 832 | 208 | 2942 | 3216 | 2950 |  | 208 | 3684 | 3750 | 3432 |  | 208 | 4189 | 4352 | 4142
212 | 832 | 576 | 576 | 212 | 1024 | 640 | 640 | 212 | 2520 | 2737 | 2624 |  | 212 | 3092 | 2949 | 2925 |  | 212 | 3777 | 3668 | 3563
216 | 832 | 640 | 640 | 216 | 1024 | 768 | 768 | 216 | 2897 | 3203 | 2969 |  | 216 | 3554 | 3567 | 3226 |  | 216 | 4144 | 4260 | 4005
220 | 832 | 640 | 640 | 220 | 1024 | 768 | 768 | 220 | 2555 | 2751 | 2611 |  | 220 | 3113 | 2940 | 2822 |  | 220 | 3718 | 3679 | 3568
224 | 1024 | 768 | 768 | 224 | 1024 | 896 | 896 | 224 | 3817 | 3196 | 3096 |  | 224 | 3816 | 3924 | 3559 |  | 224 | 4246 | 4415 | 4238
228 | 768 | 576 | 576 | 228 | 1024 | 704 | 704 | 228 | 2488 | 2735 | 2592 |  | 228 | 2932 | 2753 | 2834 |  | 228 | 3778 | 3589 | 3517
232 | 832 | 640 | 640 | 232 | 1024 | 768 | 768 | 232 | 2827 | 3125 | 2906 |  | 232 | 3445 | 3564 | 3270 |  | 232 | 4120 | 4255 | 4010
236 | 832 | 576 | 576 | 236 | 1024 | 704 | 704 | 236 | 2514 | 2756 | 2596 |  | 236 | 3006 | 2985 | 2904 |  | 236 | 3783 | 3681 | 3568
240 | 832 | 640 | 640 | 240 | 1024 | 832 | 832 | 240 | 2949 | 3237 | 2967 |  | 240 | 3696 | 3782 | 3439 |  | 240 | 4196 | 4368 | 4145
244 | 832 | 576 | 576 | 244 | 1024 | 640 | 640 | 244 | 2528 | 2762 | 2640 |  | 244 | 3087 | 2986 | 2926 |  | 244 | 3794 | 3717 | 3578
248 | 832 | 640 | 640 | 248 | 1024 | 768 | 768 | 248 | 2888 | 3195 | 2976 |  | 248 | 3501 | 3575 | 3197 |  | 248 | 4154 | 4287 | 4032
252 | 832 | 640 | 640 | 252 | 1024 | 768 | 768 | 252 | 2570 | 2794 | 2650 |  | 252 | 3111 | 2987 | 2837 |  | 252 | 3758 | 3754 | 3625
256 | 1024 | 768 | 768 | 256 | 1024 | 896 | 896 | 256 | 3807 | 3208 | 3126 |  | 256 | 3797 | 3943 | 3546 |  | 256 | 4255 | 4428 | 4245
Precision Selection Heuristic - Performance
M4, Sequence Dimension = 4096
| Inputs | Intermediates | Outputs |  | Inputs | Intermediates | Outputs
Precision | FP32 | FP32 | FP32 | Precision | mixed | mixed | mixed
D | FWD | dQ | dK/dV | D | FWD | dQ | dK/dV
4 | 801 | 674 | 494 | 4 | 552 | 549 | 603
8 | 985 | 1202 | 1292 | 8 | 1121 | 1181 | 1349
12 | 865 | 772 | 695 | 12 | 993 | 971 | 902
16 | 1475 | 1412 | 1332 | 16 | 1657 | 1609 | 1534
20 | 901 | 822 | 723 | 20 | 1113 | 1100 | 1035
24 | 1349 | 1379 | 1273 | 24 | 1602 | 1584 | 1516
28 | 901 | 825 | 738 | 28 | 1174 | 1169 | 1105
32 | 1229 | 1216 | 1217 | 32 | 1509 | 1494 | 1447
36 | 903 | 857 | 754 | 36 | 1207 | 1194 | 1115
40 | 1211 | 1182 | 1105 | 40 | 1490 | 1479 | 1426
44 | 899 | 849 | 766 | 44 | 1221 | 1206 | 1109
48 | 1207 | 1206 | 1200 | 48 | 1475 | 1460 | 1413
52 | 895 | 856 | 778 | 52 | 1236 | 1207 | 1102
56 | 1180 | 1157 | 1079 | 56 | 1460 | 1448 | 1397
60 | 887 | 864 | 790 | 60 | 1243 | 1212 | 1102
64 | 1188 | 1190 | 1185 | 64 | 1479 | 1470 | 1432
68 | 884 | 877 | 797 | 68 | 1244 | 1208 | 1094
72 | 1139 | 1128 | 1055 | 72 | 1445 | 1438 | 1382
76 | 878 | 864 | 796 | 76 | 1253 | 1200 | 1087
80 | 1161 | 1185 | 1166 | 80 | 1452 | 1444 | 1404
84 | 878 | 872 | 805 | 84 | 1259 | 1193 | 1077
88 | 1131 | 1155 | 1063 | 88 | 1442 | 1436 | 1371
92 | 877 | 874 | 810 | 92 | 1256 | 1186 | 1071
96 | 1152 | 1175 | 1163 | 96 | 1452 | 1446 | 1399
100 | 871 | 870 | 810 | 100 | 1257 | 1173 | 1063
104 | 1110 | 1110 | 1060 | 104 | 1428 | 1423 | 1357
108 | 869 | 873 | 814 | 108 | 1258 | 1175 | 1066
112 | 1146 | 1171 | 1160 | 112 | 1439 | 1433 | 1384
116 | 849 | 853 | 796 | 116 | 1248 | 1151 | 1048
120 | 1095 | 1117 | 1048 | 120 | 1428 | 1418 | 1356
124 | 868 | 877 | 819 | 124 | 1254 | 1164 | 1062
128 | 1147 | 1177 | 1165 | 128 | 1454 | 1449 | 1402
132 | 867 | 878 | 819 | 132 | 1260 | 1157 | 1060
136 | 1088 | 1108 | 1035 | 136 | 1424 | 1409 | 1347
140 | 851 | 857 | 803 | 140 | 1227 | 1126 | 1036
144 | 1126 | 1148 | 1130 | 144 | 1428 | 1402 | 1351
148 | 841 | 848 | 794 | 148 | 1225 | 1119 | 1030
152 | 1078 | 1101 | 1022 | 152 | 1416 | 1393 | 1333
156 | 862 | 871 | 818 | 156 | 1230 | 1130 | 1042
160 | 1119 | 1149 | 1124 | 160 | 1429 | 1418 | 1369
164 | 858 | 877 | 815 | 164 | 1226 | 1127 | 1040
168 | 1075 | 1088 | 1014 | 168 | 1416 | 1394 | 1338
172 | 850 | 862 | 808 | 172 | 1220 | 1125 | 1043
176 | 1104 | 1135 | 1107 | 176 | 1424 | 1411 | 1352
180 | 859 | 870 | 814 | 180 | 1215 | 1115 | 1038
184 | 1049 | 1079 | 1018 | 184 | 1414 | 1396 | 1334
188 | 867 | 874 | 817 | 188 | 1222 | 1130 | 1055
192 | 1100 | 1128 | 1090 | 192 | 1429 | 1415 | 1365
196 | 857 | 873 | 815 | 196 | 1209 | 1118 | 1044
200 | 1046 | 1074 | 1007 | 200 | 1405 | 1390 | 1328
204 | 853 | 864 | 811 | 204 | 1186 | 1100 | 1024
208 | 1098 | 1122 | 1067 | 208 | 1408 | 1392 | 1341
212 | 847 | 856 | 802 | 212 | 1190 | 1099 | 1029
216 | 1048 | 1061 | 987 | 216 | 1404 | 1387 | 1327
220 | 842 | 857 | 799 | 220 | 1178 | 1090 | 1018
224 | 1081 | 1124 | 1065 | 224 | 1427 | 1409 | 1355
228 | 844 | 860 | 800 | 228 | 1171 | 1091 | 1023
232 | 1036 | 1054 | 982 | 232 | 1398 | 1380 | 1315
236 | 848 | 863 | 806 | 236 | 1156 | 1079 | 1008
240 | 1090 | 1114 | 1056 | 240 | 1408 | 1390 | 1331
244 | 850 | 866 | 803 | 244 | 1166 | 1089 | 1022
248 | 1044 | 1046 | 980 | 248 | 1402 | 1388 | 1320
252 | 853 | 867 | 808 | 252 | 1190 | 1113 | 1038
256 | 1095 | 1082 | 1022 | 256 | 1436 | 1422 | 1343

## Caching Heuristics
Caching Performance
M1 Max, Sequence Dimension = 8192, Occupancy = 1024
Block Size | R=32 | C=64 | D=32 |  | Block Size | R=32 | C=64 | D=32 |  | Block Size | R=32 | C=64 | D=32 |  | Block Size | R=32 | C=32 | D=32 |  | Block Size | R=32 | C=48 | D=24 |  | Block Size | R=32 | C=64 | D=24 | Block Size | R=32 | C=64 | D=16 | Block Size | R=32 | C=32 | D=16 | Block Size | R=32 | C=80 | D=32 | Block Size | R=32 | C=80 | D=24 | Block Size | R=32 | C=80 | D=16
| Inputs | Intermediates | Outputs |  |  | Inputs | Intermediates | Outputs |  |  | Inputs | Intermediates | Outputs |  |  | Inputs | Intermediates | Outputs |  |  | Inputs | Intermediates | Outputs |  |  | Inputs | Intermediates | Outputs |  | Inputs | Intermediates | Outputs |  | Inputs | Intermediates | Outputs |  | Inputs | Intermediates | Outputs |  | Inputs | Intermediates | Outputs |  | Inputs | Intermediates | Outputs
Precision | FP32 | FP32 | FP32 |  | Precision | FP32 | FP32 | FP32 |  | Precision | FP32 | FP32 | FP32 |  | Precision | FP32 | FP32 | FP32 |  | Precision | FP32 | FP32 | FP32 |  | Precision | FP32 | FP32 | FP32 | Precision | FP32 | FP32 | FP32 | Precision | FP32 | FP32 | FP32 | Precision | FP32 | FP32 | FP32 | Precision | FP32 | FP32 | FP32 | Precision | FP32 | FP32 | FP32
Cached | FALSE | - | FALSE |  | Cached | FALSE | - | TRUE |  | Cached | TRUE | - | TRUE |  | Cached | FALSE | - | TRUE |  | Cached | FALSE | - | TRUE |  | Cached | FALSE | - | TRUE | Cached | FALSE | - | TRUE | Cached | FALSE | - | TRUE | Cached | FALSE | - | FALSE | Cached | FALSE | - | FALSE | Cached | FALSE | - | FALSE
D | FWD | dQ | dK/dV |  | D | FWD | dQ | dK/dV |  | D | FWD | dQ | dK/dV |  | D | FWD | dQ | dK/dV |  | D | FWD | dQ | dK/dV |  | D | FWD | dQ | dK/dV | D | FWD | dQ | dK/dV | D | FWD | dQ | dK/dV | D | FWD | dQ | dK/dV | D | FWD | dQ | dK/dV | D | FWD | dQ | dK/dV
4 | 743 | 472 | 360 |  | 4 | 815 | 552 | 438 |  | 4 | 1118 | 715 | 669 |  | 4 | 641 | 440 | 521 |  | 4 | 722 | 500 | 500 |  | 4 | 809 | 552 | 439 | 4 | 791 | 552 | 441 | 4 | 643 | 439 | 519 | 4 | 785 | 370 | 350 | 4 | 790 | 380 | 349 | 4 | 789 | 382 | 349
8 | 3631 | 3425 | 2106 |  | 8 | 3866 | 2923 | 2681 |  | 8 | 3209 | 3971 | 2693 |  | 8 | 3133 | 3518 | 2881 |  | 8 | 2389 | 3322 | 2886 |  | 8 | 3175 | 3916 | 2682 | 8 | 3847 | 3921 | 2683 | 8 | 3091 | 3509 | 2890 | 8 | 2586 | 2933 | 2216 | 8 | 3445 | 2947 | 2147 | 8 | 3450 | 2921 | 2151
12 | 1569 | 1156 | 1082 |  | 12 | 1638 | 1246 | 1270 |  | 12 | 2256 | 1590 | 1520 |  | 12 | 1302 | 983 | 1180 |  | 12 | 1494 | 1136 | 1217 |  | 12 | 1634 | 1246 | 1267 | 12 | 1645 | 1245 | 1268 | 12 | 1301 | 981 | 1181 | 12 | 1667 | 1055 | 1030 | 12 | 1669 | 1052 | 1027 | 12 | 1666 | 1053 | 1029
16 | 3883 | 3767 | 2586 |  | 16 | 4171 | 4023 | 3131 |  | 16 | 4237 | 3367 | 2999 |  | 16 | 3514 | 3898 | 3424 |  | 16 | 3564 | 3787 | 3317 |  | 16 | 4174 | 4017 | 3141 | 16 | 4172 | 4028 | 3130 | 16 | 3512 | 3898 | 3428 | 16 | 3847 | 3513 | 3055 | 16 | 3858 | 3516 | 3053 | 16 | 3846 | 3516 | 3058
20 | 2156 | 1571 | 1502 |  | 20 | 2329 | 1631 | 1732 |  | 20 | 3171 | 1695 | 2016 |  | 20 | 1837 | 1424 | 1726 |  | 20 | 2112 | 1658 | 1578 |  | 20 | 2331 | 1634 | 1726 | 20 | 2283 | 1466 | 1577 | 20 | 1820 | 1168 | 1355 | 20 | 2257 | 1489 | 1391 | 20 | 2256 | 1491 | 1389 | 20 | 1978 | 1340 | 1390
24 | 4073 | 3398 | 2826 |  | 24 | 4345 | 3855 | 3031 |  | 24 | 4381 | 2906 | 2959 |  | 24 | 3749 | 4183 | 3632 |  | 24 | 3863 | 3858 | 3248 |  | 24 | 4347 | 3847 | 3057 | 24 | 3930 | 2984 | 2809 | 24 | 3296 | 3054 | 2889 | 24 | 4010 | 3400 | 3118 | 24 | 4015 | 3395 | 3114 | 24 | 3274 | 2613 | 2457
28 | 2573 | 1882 | 1739 |  | 28 | 2915 | 1990 | 1969 |  | 28 | 2997 | 1691 | 2106 |  | 28 | 2321 | 1686 | 1851 |  | 28 | 2323 | 1629 | 1651 |  | 28 | 2474 | 1661 | 1731 | 28 | 2456 | 1707 | 1870 | 28 | 2070 | 1510 | 1696 | 28 | 2022 | 1509 | 1209 | 28 | 2072 | 1593 | 1634 | 28 | 2316 | 1631 | 1816
32 | 3942 | 3685 | 2878 |  | 32 | 4183 | 3647 | 3175 |  | 32 | 4169 | 2597 | 3060 |  | 32 | 3676 | 3697 | 3137 |  | 32 | 3681 | 3055 | 2796 |  | 32 | 4036 | 3290 | 3131 | 32 | 3944 | 3378 | 3334 | 32 | 3324 | 3275 | 3011 | 32 | 3018 | 2636 | 1934 | 32 | 3445 | 2853 | 2563 | 32 | 3514 | 3026 | 3105
36 | 2285 | 1783 | 1590 |  | 36 | 2511 | 1975 | 1968 |  | 36 | 3043 | 1825 | 2320 |  | 36 | 2501 | 1688 | 1844 |  | 36 | 2697 | 1951 | 1972 |  | 36 | 2916 | 2079 | 2126 | 36 | 2409 | 1748 | 1832 | 36 | 2135 | 1514 | 1664 | 36 | 1767 | 1436 | 1315 | 36 | 2427 | 1934 | 2077 | 36 | 2239 | 1675 | 1761
40 | 3355 | 3008 | 2158 |  | 40 | 3667 | 3296 | 2869 |  | 40 | 3538 | 2330 | 2860 |  | 40 | 3348 | 3047 | 2530 |  | 40 | 3610 | 3224 | 3093 |  | 40 | 4004 | 3340 | 3127 | 40 | 3623 | 3127 | 2981 | 40 | 3145 | 2900 | 2527 | 40 | 2070 | 2139 | 1814 | 40 | 3651 | 3029 | 2923 | 40 | 3300 | 2706 | 2643
44 | 2474 | 2026 | 1864 |  | 44 | 2926 | 2176 | 2169 |  | 44 | 2992 | 1910 | 2269 |  | 44 | 2602 | 1889 | 1932 |  | 44 | 2770 | 2068 | 2210 |  | 44 | 2622 | 2091 | 2268 | 44 | 2654 | 2033 | 2107 | 44 | 2405 | 1797 | 1825 | 44 | 2053 | 1666 | 1529 | 44 | 2742 | 2048 | 2179 | 44 | 2567 | 1973 | 2129
48 | 3496 | 3251 | 2450 |  | 48 | 3606 | 3452 | 3092 |  | 48 | 3619 | 2489 | 2858 |  | 48 | 3296 | 3063 | 2730 |  | 48 | 3646 | 3315 | 3117 |  | 48 | 3973 | 3513 | 3438 | 48 | 3743 | 3572 | 3393 | 48 | 3338 | 3225 | 3044 | 48 | 2521 | 2253 | 1921 | 48 | 3567 | 3149 | 3148 | 48 | 3546 | 3214 | 3245
52 | 2606 | 2079 | 1928 |  | 52 | 2996 | 2266 | 2267 |  | 52 | 3003 | 1894 | 2271 |  | 52 | 2695 | 1930 | 2031 |  | 52 | 2519 | 1966 | 2073 |  | 52 | 2699 | 2082 | 2250 | 52 | 2442 | 1992 | 2103 | 52 | 2050 | 1688 | 1723 | 52 | 1940 | 1736 | 1688 | 52 | 2550 | 2035 | 2165 | 52 | 2445 | 1953 | 2015
56 | 3486 | 3150 | 2281 |  | 56 | 3555 | 3349 | 3008 |  | 56 | 3343 | 2361 | 2781 |  | 56 | 3325 | 2862 | 2774 |  | 56 | 3483 | 2990 | 2916 |  | 56 | 3710 | 3340 | 3205 | 56 | 3399 | 3237 | 2996 | 56 | 3194 | 2839 | 2653 | 56 | 2650 | 2276 | 2010 | 56 | 3419 | 3122 | 2941 | 56 | 3383 | 2851 | 2801
60 | 2792 | 2245 | 2290 |  | 60 | 2833 | 2233 | 2330 |  | 60 | 2745 | 1855 | 2401 |  | 60 | 2434 | 1947 | 2054 |  | 60 | 2622 | 2087 | 2253 |  | 60 | 2827 | 2228 | 2368 | 60 | 2644 | 2220 | 2234 | 60 | 2349 | 1817 | 1848 | 60 | 2142 | 1737 | 1747 | 60 | 2687 | 2163 | 2371 | 60 | 2592 | 2117 | 2237
64 | 3817 | 3645 | 3436 |  | 64 | 3701 | 3647 | 3286 |  | 64 | 3509 | 2270 | 2948 |  | 64 | 3333 | 3373 | 2947 |  | 64 | 3518 | 3178 | 3145 |  | 64 | 3882 | 3617 | 3291 | 64 | 3820 | 3759 | 3446 | 64 | 3350 | 3263 | 2991 | 64 | 2377 | 2507 | 2361 | 64 | 3699 | 3304 | 3144 | 64 | 3589 | 3369 | 3331
68 | 2467 | 2101 | 2239 |  | 68 | 2688 | 2166 | 2300 |  | 68 | 2651 | 1791 | 2357 |  | 68 | 2158 | 1883 | 1875 |  | 68 | 2724 | 2235 | 2335 |  | 68 | 2860 | 2356 | 2528 | 68 | 2530 | 2186 | 2195 | 68 | 2079 | 1728 | 1771 | 68 | 1960 | 1654 | 1731 | 68 | 2889 | 2326 | 2414 | 68 | 2484 | 2063 | 2099
72 | 3404 | 3221 | 3007 |  | 72 | 3268 | 3158 | 3008 |  | 72 | 3251 | 2086 | 2831 |  | 72 | 2807 | 2785 | 2578 |  | 72 | 3612 | 3375 | 3190 |  | 72 | 3876 | 3706 | 3416 | 72 | 3305 | 3321 | 3065 | 72 | 3074 | 2847 | 2534 | 72 | 2417 | 2209 | 1947 | 72 | 3625 | 3339 | 3282 | 72 | 3400 | 2911 | 2871
76 | 2740 | 2377 | 2464 |  | 76 | 2804 | 2365 | 2441 |  | 76 | 2793 | 1919 | 2475 |  | 76 | 2359 | 2008 | 2073 |  | 76 | 2702 | 2246 | 2277 |  | 76 | 2722 | 2373 | 2487 | 76 | 2708 | 2376 | 2423 | 76 | 2326 | 1975 | 1977 | 76 | 2126 | 1784 | 1841 | 76 | 2777 | 2316 | 2415 | 76 | 2758 | 2312 | 2419
80 | 3556 | 3435 | 3107 |  | 80 | 3477 | 3430 | 3192 |  | 80 | 3380 | 2164 | 2773 |  | 80 | 2958 | 3146 | 2761 |  | 80 | 3429 | 3060 | 2985 |  | 80 | 3542 | 3507 | 3323 | 80 | 3708 | 3727 | 3491 | 80 | 3232 | 3188 | 2906 | 80 | 2596 | 2384 | 2053 | 80 | 3536 | 3248 | 3060 | 80 | 3594 | 3421 | 3363
84 | 2837 | 2482 | 2577 |  | 84 | 2885 | 2426 | 2588 |  | 84 | 2807 | 1947 | 2561 |  | 84 | 2355 | 2059 | 2143 |  | 84 | 2766 | 2390 | 2432 |  | 84 | 2964 | 2572 | 2669 | 84 | 2576 | 2393 | 2409 | 84 | 2089 | 1934 | 1946 | 84 | 2178 | 1850 | 1920 | 84 | 2964 | 2481 | 2694 | 84 | 2697 | 2278 | 2302
88 | 3553 | 3325 | 2989 |  | 88 | 3353 | 3365 | 3044 |  | 88 | 3251 | 2184 | 2911 |  | 88 | 3020 | 3042 | 2662 |  | 88 | 3474 | 3212 | 3079 |  | 88 | 3427 | 3577 | 3238 | 88 | 3178 | 3401 | 3095 | 88 | 2705 | 2842 | 2604 | 88 | 2247 | 2454 | 2019 | 88 | 3717 | 3383 | 3255 | 88 | 3456 | 2965 | 2955
92 | 2940 | 2559 | 2546 |  | 92 | 2772 | 2593 | 2602 |  | 92 | 2713 | 1834 | 2553 |  | 92 | 2329 | 2222 | 2172 |  | 92 | 2771 | 2437 | 2483 |  | 92 | 2878 | 2717 | 2704 | 92 | 2691 | 2469 | 2540 | 92 | 2274 | 2037 | 2022 | 92 | 2270 | 1968 | 1969 | 92 | 3102 | 2594 | 2649 | 92 | 2846 | 2451 | 2526
96 | 3820 | 3746 | 3500 |  | 96 | 3648 | 3550 | 3376 |  | 96 | 3098 | 2206 | 2994 |  | 96 | 3177 | 3291 | 2916 |  | 96 | 3561 | 3313 | 3053 |  | 96 | 3586 | 3728 | 3424 | 96 | 3509 | 3783 | 3645 | 96 | 3031 | 3188 | 2820 | 96 | 2387 | 2599 | 2472 | 96 | 3637 | 3390 | 3340 | 96 | 3610 | 3452 | 3382
104 | 3478 | 3419 | 3180 |  | 104 | 3231 | 3316 | 3101 |  | 104 | 3076 | 1934 | 2750 |  | 104 | 2731 | 2877 | 2656 |  | 104 | 3433 | 3087 | 3001 |  | 104 | 3420 | 3571 | 3321 | 104 | 3135 | 3434 | 3195 | 104 | 2756 | 2832 | 2536 | 104 | 2490 | 2327 | 2208 | 104 | 3552 | 3361 | 3192 | 104 | 3469 | 3018 | 2989
112 | 3622 | 3585 | 3268 |  | 112 | 3273 | 3476 | 3249 |  | 112 | 3189 | 2028 | 2996 |  | 112 | 2712 | 3200 | 2816 |  | 112 | 3476 | 3183 | 2993 |  | 112 | 3356 | 3645 | 3317 | 112 | 3429 | 3825 | 3726 | 112 | 2795 | 3190 | 2838 | 112 | 2688 | 2491 | 2227 | 112 | 3767 | 3506 | 3392 | 112 | 3620 | 3477 | 3414
120 | 3570 | 3447 | 3127 |  | 120 | 3122 | 3458 | 3179 |  | 120 | 3115 | 2049 | 2768 |  | 120 | 2668 | 3036 | 2717 |  | 120 | 3438 | 3341 | 3053 |  | 120 | 3406 | 3715 | 3384 | 120 | 3160 | 3420 | 3237 | 120 | 2511 | 2760 | 2591 | 120 | 2339 | 2542 | 2126 | 120 | 3675 | 3458 | 3374 | 120 | 3470 | 3025 | 2996
128 | 3835 | 3887 | 3558 |  | 128 | 3402 | 3759 | 3365 |  | 128 | 3276 | 2045 | 3041 |  | 128 | 2948 | 3301 | 2895 |  | 128 | 3378 | 3186 | 3153 |  | 128 | 3240 | 3610 | 3323 | 128 | 3436 | 3846 | 3674 | 128 | 3073 | 3177 | 2894 | 128 | 2419 | 2699 | 2514 | 128 | 3631 | 3404 | 3208 | 128 | 3621 | 3518 | 3422
136 | 3510 | 3522 | 3253 |  | 136 | 3078 | 3360 | 3145 |  | 136 | 2894 | 2027 | 2875 |  | 136 | 2473 | 3000 | 2703 |  | 136 | 3297 | 3237 | 3011 |  | 136 | 3217 | 3666 | 3360 | 136 | 3005 | 3452 | 3216 | 136 | 2458 | 2748 | 2582 | 136 | 2532 | 2410 | 2169 | 136 | 3722 | 3472 | 3299 | 136 | 3472 | 3048 | 3023
144 | 3657 | 3696 | 3379 |  | 144 | 3179 | 3548 | 3210 |  | 144 | 2924 | 2084 | 3009 |  | 144 | 2673 | 3018 | 2774 |  | 144 | 3430 | 3337 | 3052 |  | 144 | 3418 | 3724 | 3425 | 144 | 3456 | 3830 | 3620 | 144 | 2840 | 3135 | 2812 | 144 | 2708 | 2581 | 2251 | 144 | 3664 | 3509 | 3370 | 144 | 3615 | 3521 | 3417
152 | 3573 | 3523 | 3200 |  | 152 | 3042 | 3546 | 3195 |  | 152 | 2958 | 2030 | 2947 |  | 152 | 2570 | 2994 | 2728 |  | 152 | 3365 | 3237 | 2995 |  | 152 | 3224 | 3653 | 3395 | 152 | 3054 | 3425 | 3306 | 152 | 2516 | 2762 | 2480 | 152 | 2381 | 2601 | 2194 | 152 | 3599 | 3452 | 3266 | 152 | 3499 | 3071 | 3033
160 | 3821 | 3877 | 3558 |  | 160 | 3400 | 3797 | 3451 |  | 160 | 3027 | 2071 | 3006 |  | 160 | 2569 | 3243 | 2874 |  | 160 | 3282 | 3209 | 3098 |  | 160 | 3271 | 3738 | 3401 | 160 | 3306 | 3765 | 3510 | 160 | 2578 | 3170 | 2774 | 160 | 2411 | 2701 | 2535 | 160 | 3784 | 3569 | 3423 | 160 | 3628 | 3522 | 3417
176 | 3682 | 3741 | 3402 |  | 176 | 3185 | 3618 | 3373 |  | 176 | 2962 | 664 | 3007 |  | 176 | 2403 | 3085 | 2793 |  | 176 | 3283 | 3287 | 2975 |  | 176 | 3224 | 3720 | 3417 | 176 | 3346 | 3681 | 3498 | 176 | 2626 | 3141 | 2730 | 176 | 2757 | 2634 | 2335 | 176 | 3600 | 3460 | 3283 | 176 | 3633 | 3550 | 3445
192 | 3818 | 3898 | 3565 |  | 192 | 3183 | 3622 | 3274 |  | 192 | 2977 | 717 | 3030 |  | 192 | 2484 | 3180 | 2868 |  | 192 | 3316 | 3278 | 3091 |  | 192 | 3224 | 3710 | 3459 | 192 | 3249 | 3766 | 3613 | 192 | 2493 | 3116 | 2716 | 192 | 2409 | 2757 | 2553 | 192 | 3646 | 3515 | 3335 | 192 | 3635 | 3553 | 3430
208 | 3685 | 3738 | 3432 |  | 208 | 3187 | 3732 | 3294 |  | 208 | 2892 | 728 | 2969 |  | 208 | 2339 | 3123 | 2773 |  | 208 | 3235 | 3242 | 3032 |  | 208 | 3171 | 3565 | 3353 | 208 | 3178 | 3851 | 3530 | 208 | 2342 | 3058 | 2768 | 208 | 2766 | 2664 | 2354 | 208 | 3740 | 3543 | 3353 | 208 | 3630 | 3558 | 3417
224 | 3810 | 3903 | 3560 |  | 224 | 3177 | 3742 | 3384 |  | 224 | 2890 | 356 | 2991 |  | 224 | 2397 | 3028 | 2792 |  | 224 | 3198 | 3204 | 3034 |  | 224 | 3111 | 3604 | 3267 | 224 | 3224 | 3763 | 3652 | 224 | 2441 | 3074 | 2744 | 224 | 2401 | 2770 | 2554 | 224 | 3559 | 3408 | 3221 | 224 | 3638 | 3533 | 3408
240 | 3698 | 3783 | 3440 |  | 240 | 3157 | 3697 | 3334 |  | 240 | 2897 | 375 | 2845 |  | 240 | 2294 | 3101 | 2766 |  | 240 | 3273 | 3293 | 2995 |  | 240 | 3332 | 3639 | 3283 | 240 | 3225 | 3852 | 3572 | 240 | 2297 | 3041 | 2767 | 240 | 2779 | 2694 | 2396 | 240 | 3664 | 3544 | 3275 | 240 | 3633 | 3579 | 3416
256 | 3799 | 3949 | 3540 |  | 256 | 3073 | 3730 | 3289 |  | 256 | 2876 | 382 | 2995 |  | 256 | 2345 | 3149 | 2754 |  | 256 | 3299 | 3280 | 2908 |  | 256 | 3034 | 3691 | 3266 | 256 | 3233 | 3831 | 3534 | 256 | 2235 | 3068 | 2631 | 256 | 2403 | 2804 | 2548 | 256 | 3686 | 3511 | 3203 | 256 | 3631 | 3579 | 3369
Block Size | R=32 | C=64 | D=32 |  | Block Size | R=32 | C=64 | D=32 |  | Block Size | R=32 | C=64 | D=32 |  | Block Size | R=32 | C=64 | D=32
| Inputs | Intermediates | Outputs |  |  | Inputs | Intermediates | Outputs |  |  | Inputs | Intermediates | Outputs |  |  | Inputs | Intermediates | Outputs
Precision | mixed | mixed | mixed |  | Precision | mixed | mixed | mixed |  | Precision | mixed | mixed | mixed |  | Precision | mixed | mixed | mixed
Cached | FALSE | - | FALSE |  | Cached | FALSE | - | TRUE |  | Cached | TRUE | - | TRUE |  | Cached | TRUE | - | FALSE
D | FWD | dQ | dK/dV |  | D | FWD | dQ | dK/dV |  | D | FWD | dQ | dK/dV |  | D | FWD | dQ | dK/dV
4 | 680 | 495 | 471 |  | 4 | 750 | 522 | 593 |  | 4 | 1058 | 765 | 751 |  | 4 | 925 | 712 | 646
8 | 2788 | 4092 | 3304 |  | 8 | 2909 | 4229 | 3616 |  | 8 | 2947 | 4209 | 3670 |  | 8 | 2802 | 4094 | 3325
12 | 1541 | 1182 | 1065 |  | 12 | 1708 | 1306 | 1518 |  | 12 | 2330 | 1855 | 1911 |  | 12 | 2003 | 1671 | 1696
16 | 3949 | 4382 | 3749 |  | 16 | 4198 | 4481 | 4095 |  | 16 | 4323 | 4365 | 4142 |  | 16 | 4012 | 4259 | 3788
20 | 2380 | 1920 | 1841 |  | 20 | 2551 | 1994 | 2212 |  | 20 | 3339 | 2403 | 2610 |  | 20 | 2957 | 2249 | 2223
24 | 4166 | 4472 | 3981 |  | 24 | 4362 | 4527 | 4183 |  | 24 | 4427 | 4493 | 4181 |  | 24 | 4178 | 4389 | 3752
28 | 3011 | 2413 | 2267 |  | 28 | 3253 | 2587 | 2682 |  | 28 | 3792 | 2456 | 3195 |  | 28 | 3378 | 2453 | 2503
32 | 4244 | 4569 | 4129 |  | 32 | 4402 | 4647 | 4304 |  | 32 | 4448 | 4003 | 4376 |  | 32 | 4362 | 3911 | 3971
36 | 2984 | 2330 | 2163 |  | 36 | 3459 | 2564 | 2665 |  | 36 | 3852 | 2621 | 3011 |  | 36 | 3384 | 2358 | 2475
40 | 4120 | 4046 | 3465 |  | 40 | 4298 | 4374 | 4021 |  | 40 | 4342 | 3720 | 3880 |  | 40 | 4137 | 3334 | 3470
44 | 3240 | 2563 | 2472 |  | 44 | 3677 | 2855 | 2902 |  | 44 | 3934 | 2889 | 3221 |  | 44 | 3605 | 2651 | 2647
48 | 4183 | 4118 | 3666 |  | 48 | 4346 | 4243 | 4004 |  | 48 | 4376 | 3769 | 3927 |  | 48 | 4214 | 3522 | 3665
52 | 3456 | 2740 | 2652 |  | 52 | 3888 | 3000 | 3058 |  | 52 | 4107 | 2910 | 3297 |  | 52 | 3767 | 2681 | 2842
56 | 4226 | 4170 | 3667 |  | 56 | 4345 | 4227 | 3948 |  | 56 | 4400 | 3730 | 3902 |  | 56 | 4258 | 3487 | 3668
60 | 3352 | 2953 | 3008 |  | 60 | 3830 | 3138 | 3221 |  | 60 | 4086 | 2799 | 3371 |  | 60 | 3724 | 2626 | 3295
64 | 4164 | 4335 | 4108 |  | 64 | 4387 | 4392 | 4186 |  | 64 | 4475 | 3714 | 4224 |  | 64 | 4284 | 3707 | 4059
68 | 3328 | 2768 | 2844 |  | 68 | 3519 | 3036 | 3057 |  | 68 | 3763 | 2726 | 3175 |  | 68 | 3501 | 2590 | 3041
72 | 3994 | 3984 | 3713 |  | 72 | 4284 | 4080 | 3819 |  | 72 | 4348 | 3342 | 3797 |  | 72 | 4108 | 3314 | 3738
76 | 3438 | 3062 | 3050 |  | 76 | 3816 | 3163 | 3247 |  | 76 | 4006 | 2784 | 3395 |  | 76 | 3609 | 2646 | 3134
80 | 4090 | 4177 | 3973 |  | 80 | 4272 | 4273 | 4021 |  | 80 | 4212 | 3474 | 3929 |  | 80 | 4178 | 3453 | 3908
84 | 3517 | 3168 | 3171 |  | 84 | 3798 | 3287 | 3354 |  | 84 | 4008 | 2857 | 3398 |  | 84 | 3698 | 2704 | 3262
88 | 4097 | 4104 | 3902 |  | 88 | 4245 | 4212 | 3894 |  | 88 | 4176 | 3294 | 3844 |  | 88 | 4190 | 3331 | 3876
92 | 3476 | 3241 | 3247 |  | 92 | 3879 | 3369 | 3419 |  | 92 | 3762 | 2879 | 3409 |  | 92 | 3686 | 2766 | 3278
96 | 4197 | 4372 | 4160 |  | 96 | 4354 | 4396 | 4259 |  | 96 | 4302 | 3454 | 4090 |  | 96 | 4291 | 3760 | 4098
104 | 4046 | 4121 | 3882 |  | 104 | 4159 | 4166 | 3955 |  | 104 | 4052 | 3175 | 3775 |  | 104 | 4033 | 3263 | 3782
112 | 4138 | 4261 | 4054 |  | 112 | 4076 | 4275 | 4058 |  | 112 | 4074 | 3076 | 3887 |  | 112 | 4057 | 3403 | 3958
120 | 4111 | 4166 | 3967 |  | 120 | 4166 | 4202 | 4027 |  | 120 | 4057 | 3072 | 3773 |  | 120 | 4100 | 3214 | 3850
128 | 4221 | 4400 | 4211 |  | 128 | 4273 | 4406 | 4251 |  | 128 | 4167 | 3257 | 3941 |  | 128 | 4162 | 3595 | 4140
136 | 4069 | 4160 | 3923 |  | 136 | 3857 | 4153 | 4006 |  | 136 | 3933 | 3135 | 3571 |  | 136 | 3975 | 3214 | 3818
144 | 4158 | 4304 | 4098 |  | 144 | 4120 | 4270 | 3973 |  | 144 | 3960 | 3018 | 3869 |  | 144 | 4114 | 3359 | 3960
152 | 4135 | 4224 | 4000 |  | 152 | 4080 | 4277 | 3935 |  | 152 | 3890 | 3120 | 3727 |  | 152 | 4029 | 3268 | 3814
160 | 4232 | 4403 | 4212 |  | 160 | 4137 | 4335 | 4187 |  | 160 | 4049 | 3207 | 3995 |  | 160 | 4159 | 3525 | 4099
176 | 4177 | 4340 | 3173 |  | 176 | 3795 | 4266 | 3984 |  | 176 | 3830 | 1344 | 3807 |  | 176 | 4045 | 3351 | 4016
192 | 4241 | 4412 | 4233 |  | 192 | 3967 | 4381 | 4235 |  | 192 | 3944 | 1397 | 3996 |  | 192 | 4156 | 2429 | 4116
208 | 4190 | 4356 | 3433 |  | 208 | 3704 | 4313 | 3957 |  | 208 | 3746 | 1352 | 3706 |  | 208 | 4031 | 2135 | 3950
224 | 4247 | 4419 | 4242 |  | 224 | 3948 | 4380 | 4232 |  | 224 | 3851 | 1393 | 3994 |  | 224 | 4150 | 2116 | 4116
240 | 4197 | 4371 | 4168 |  | 240 | 3642 | 4294 | 4063 |  | 240 | 3606 | 842 | 3854 |  | 240 | 4034 | 1435 | 3923
256 | 4258 | 4431 | 4255 |  | 256 | 3922 | 4457 | 4173 |  | 256 | 3821 | 871 | 3859 |  | 256 | 4146 | 1880 | 4085
Caching Performance
M4, Sequence Dimension = 4096
Block Size | R=16 | C=128 | D=16 |  | Block Size | R=16 | C=128 | D=16 |  | Block Size | R=16 | C=128 | D=16
| Inputs | Intermediates | Outputs |  |  | Inputs | Intermediates | Outputs |  |  | Inputs | Intermediates | Outputs
Precision | FP32 | FP32 | FP32 |  | Precision | FP32 | FP32 | FP32 |  | Precision | FP32 | FP32 | FP32
Cached | FALSE | - | FALSE |  | Cached | FALSE | - | TRUE |  | Cached | TRUE | - | TRUE
D | FWD | dQ | dK/dV |  | D | FWD | dQ | dK/dV |  | D | FWD | dQ | dK/dV
4 | 805 | 676 | 500 |  | 4 | 856 | 722 | 569 |  | 4 | 877 | 765 | 625
8 | 1557 | 1528 | 1244 |  | 8 | 1651 | 1590 | 1495 |  | 8 | 1052 | 1252 | 1538
12 | 782 | 765 | 631 |  | 12 | 847 | 805 | 683 |  | 12 | 869 | 845 | 708
16 | 1486 | 1417 | 1329 |  | 16 | 1572 | 1480 | 1445 |  | 16 | 1570 | 1190 | 1520
20 | 1012 | 935 | 830 |  | 20 | 1146 | 988 | 960 |  | 20 | 1201 | 996 | 946
24 | 1346 | 1381 | 1271 |  | 24 | 1472 | 1419 | 1401 |  | 24 | 1251 | 892 | 1401
28 | 826 | 766 | 736 |  | 28 | 1003 | 869 | 887 |  | 28 | 1122 | 990 | 998
32 | 1224 | 1215 | 1213 |  | 32 | 1423 | 1322 | 1381 |  | 32 | 1229 | 804 | 1284
36 | 904 | 822 | 774 |  | 36 | 1052 | 935 | 913 |  | 36 | 1230 | 1041 | 1023
40 | 1206 | 1179 | 1105 |  | 40 | 1351 | 1318 | 1316 |  | 40 | 1103 | 621 | 1236
44 | 880 | 832 | 808 |  | 44 | 1029 | 937 | 950 |  | 44 | 1173 | 991 | 1036
48 | 1200 | 1203 | 1200 |  | 48 | 1386 | 1338 | 1362 |  | 48 | 1303 | 551 | 923
52 | 905 | 847 | 822 |  | 52 | 1001 | 947 | 950 |  | 52 | 1151 | 1017 | 1038
56 | 1179 | 1154 | 1081 |  | 56 | 1344 | 1302 | 1297 |  | 56 | 1082 | 392 | 815
60 | 903 | 855 | 838 |  | 60 | 1050 | 976 | 978 |  | 60 | 1166 | 1047 | 1028
64 | 1184 | 1190 | 1182 |  | 64 | 1417 | 1349 | 1357 |  | 64 | 1435 | 355 | 902
68 | 891 | 857 | 820 |  | 68 | 1030 | 993 | 994 |  | 68 | 1056 | 1060 | 1017
72 | 1141 | 1130 | 1055 |  | 72 | 1359 | 1289 | 1246 |  | 72 | 1327 | 284 | 784
76 | 895 | 869 | 848 |  | 76 | 1072 | 1004 | 975 |  | 76 | 1153 | 1077 | 1008
80 | 1162 | 1187 | 1166 |  | 80 | 1418 | 1342 | 1354 |  | 80 | 1335 | 312 | 763
84 | 848 | 868 | 847 |  | 84 | 1069 | 1002 | 999 |  | 84 | 1074 | 1107 | 1030
88 | 1129 | 1156 | 1064 |  | 88 | 1354 | 1269 | 1255 |  | 88 | 882 | 252 | 515
92 | 899 | 883 | 859 |  | 92 | 1041 | 993 | 1003 |  | 92 | 1155 | 1061 | 1033
96 | 1154 | 1174 | 1164 |  | 96 | 1395 | 1335 | 1321 |  | 96 | 832 | 284 | 503
104 | 1111 | 1112 | 1058 |  | 104 | 1347 | 1261 | 1237 |  | 104 | 631 | 240 | 329
112 | 1146 | 1172 | 1163 |  | 112 | 1389 | 1323 | 1322 |  | 112 | 796 | 264 | 330
120 | 1092 | 1117 | 1049 |  | 120 | 1349 | 1240 | 1218 |  | 120 | 622 | 226 | 253
128 | 1149 | 1177 | 1158 |  | 128 | 1381 | 1311 | 1261 |  | 128 | 834 | 252 | 253
136 | 1089 | 1113 | 1042 |  | 136 | 1326 | 1144 | 1100
144 | 1129 | 1164 | 1141 |  | 144 | 1365 | 1289 | 1174
152 | 1077 | 1104 | 1029 |  | 152 | 1320 | 1051 | 996
160 | 1119 | 1154 | 1129 |  | 160 | 1341 | 1149 | 1076
176 | 1108 | 1136 | 1107 |  | 176 | 1117 | 1162 | 941
192 | 1099 | 1121 | 1083 |  | 192 | 880 | 1145 | 888
208 | 1095 | 1139 | 1073 |  | 208 | 886 | 1151 | 892
224 | 1077 | 1123 | 1063 |  | 224 | 851 | 1099 | 865
240 | 1086 | 1106 | 1046 |  | 240 | 854 | 1108 | 855
256 | 1100 | 1086 | 1016 |  | 256 | 861 | 1105 | 858
Block Size | R=16 | C=128 | D=16 |  | Block Size | R=16 | C=128 | D=16 |  | Block Size | R=16 | C=128 | D=16
| Inputs | Intermediates | Outputs |  |  | Inputs | Intermediates | Outputs |  |  | Inputs | Intermediates | Outputs
Precision | mixed | mixed | mixed |  | Precision | mixed | mixed | mixed |  | Precision | mixed | mixed | mixed
Cached | FALSE | - | FALSE |  | Cached | FALSE | - | TRUE |  | Cached | TRUE | - | TRUE
D | FWD | dQ | dK/dV |  | D | FWD | dQ | dK/dV |  | D | FWD | dQ | dK/dV
4 | 866 | 761 | 711 |  | 4 | 602 | 574 | 617 |  | 4 | 614 | 612 | 649
8 | 1128 | 1671 | 1550 |  | 8 | 1172 | 1479 | 1649 |  | 8 | 1194 | 1414 | 1705
12 | 1006 | 912 | 847 |  | 12 | 1061 | 960 | 943 |  | 12 | 1103 | 1014 | 994
16 | 1661 | 1620 | 1550 |  | 16 | 1764 | 1671 | 1638 |  | 16 | 1787 | 1669 | 1683
20 | 1283 | 1223 | 1168 |  | 20 | 1358 | 1243 | 1240 |  | 20 | 1398 | 1318 | 1303
24 | 1628 | 1606 | 1529 |  | 24 | 1731 | 1634 | 1629 |  | 24 | 1730 | 1667 | 1672
28 | 1108 | 1079 | 1005 |  | 28 | 1295 | 1191 | 1218 |  | 28 | 1372 | 1325 | 1309
32 | 1534 | 1511 | 1469 |  | 32 | 1666 | 1604 | 1617 |  | 32 | 1736 | 1561 | 1645
36 | 1297 | 1225 | 1183 |  | 36 | 1422 | 1316 | 1315 |  | 36 | 1494 | 1377 | 1424
40 | 1513 | 1490 | 1405 |  | 40 | 1655 | 1586 | 1591 |  | 40 | 1702 | 1019 | 1647
44 | 1198 | 1156 | 1081 |  | 44 | 1378 | 1261 | 1277 |  | 44 | 1458 | 1333 | 1384
48 | 1502 | 1480 | 1442 |  | 48 | 1642 | 1587 | 1590 |  | 48 | 1682 | 970 | 1457
52 | 1306 | 1224 | 1175 |  | 52 | 1433 | 1293 | 1271 |  | 52 | 1525 | 1371 | 1430
56 | 1485 | 1461 | 1378 |  | 56 | 1627 | 1546 | 1554 |  | 56 | 1654 | 1342 | 1206
60 | 1239 | 1195 | 1126 |  | 60 | 1405 | 1297 | 1294 |  | 60 | 1492 | 1367 | 1399
64 | 1503 | 1491 | 1455 |  | 64 | 1625 | 1587 | 1588 |  | 64 | 1679 | 846 | 1331
68 | 1319 | 1241 | 1196 |  | 68 | 1427 | 1314 | 1262 |  | 68 | 1548 | 1323 | 1381
72 | 1472 | 1450 | 1369 |  | 72 | 1609 | 1541 | 1526 |  | 72 | 1561 | 667 | 1216
76 | 1260 | 1215 | 1151 |  | 76 | 1408 | 1313 | 1291 |  | 76 | 1508 | 1333 | 1397
80 | 1478 | 1464 | 1427 |  | 80 | 1612 | 1560 | 1567 |  | 80 | 1609 | 754 | 1152
84 | 1329 | 1249 | 1204 |  | 84 | 1444 | 1305 | 1239 |  | 84 | 1559 | 1217 | 1340
88 | 1467 | 1442 | 1364 |  | 88 | 1602 | 1546 | 1506 |  | 88 | 1542 | 1356 | 1141
92 | 1275 | 1231 | 1172 |  | 92 | 1422 | 1318 | 1285 |  | 92 | 1521 | 1274 | 1393
96 | 1480 | 1465 | 1428 |  | 96 | 1607 | 1566 | 1563 |  | 96 | 1627 | 538 | 1105
104 | 1454 | 1433 | 1359 |  | 104 | 1592 | 1528 | 1498 |  | 104 | 1452 | 592 | 472
112 | 1466 | 1455 | 1418 |  | 112 | 1596 | 1547 | 1542 |  | 112 | 985 | 458 | 496
120 | 1452 | 1431 | 1366 |  | 120 | 1555 | 1514 | 1480 |  | 120 | 865 | 457 | 408
128 | 1483 | 1471 | 1438 |  | 128 | 1603 | 1560 | 1546 |  | 128 | 889 | 615 | 438
136 | 1444 | 1420 | 1358 |  | 136 | 1577 | 1512 | 1461 |  | 136 | 687 | 390 | 328
144 | 1453 | 1428 | 1390 |  | 144 | 1581 | 1543 | 1503 |  | 144 | 742 | 499 | 336
152 | 1435 | 1406 | 1348 |  | 152 | 1559 | 1479 | 1405 |  | 152 | 1028 | 369 | 267
160 | 1456 | 1444 | 1411 |  | 160 | 1550 | 1520 | 1501 |  | 160 | 755 | 484 | 308
176 | 1452 | 1440 | 1389 |  | 176 | 1555 | 1524 | 1467 |  | 176 | 740 | 310 | 249
192 | 1458 | 1443 | 1407 |  | 192 | 1545 | 1494 | 1449 |  | 192 | 761 | 304 | 261
208 | 1438 | 1428 | 1385 |  | 208 | 1548 | 1395 | 1383 |  | 208 | 739 | 270 | 226
224 | 1453 | 1444 | 1395 |  | 224 | 1530 | 1349 | 1377 |  | 224 | 719 | 284 | 244
240 | 1438 | 1424 | 1369 |  | 240 | 1494 | 1298 | 1211 |  | 240 | 645 | 261 | 227
256 | 1464 | 1453 | 1383 |  | 256 | 1421 | 1310 | 1234 |  | 256 | 765 | 284 | 246
Locating Endpoints in the Combinatorial Space |  |  |  |  | Code these heuristics, then benchmark "default" against "optimized"
To gain an understanding of the smaller space within |  |  |  |  | Redo heuristics when mask is supported, if optimized becomes slower than default
M1 Architecture | [7 empty] | M3 Architecture
|  | Default | Optimized | C_block | D_block | Cached Operands |  |  |  | Default | Optimized | C_block | D_block | Cached Operands
FP16 FWD | D=16 | 3949 | 4655 | 128 | 16 | Q, O |  | FP16 FWD | D=16 | 1679 | 1808 | 128 | 16 | Q, O
FP16 FWD | D=32 | 4270 | 4784 | 128 | 32 | Q, O |  | FP16 FWD | D=32 | 1530 | 1745 | 128 | 16 | Q, O
FP16 FWD | D=64 | 4173 | 4681 | 128 | 32 | Q, O |  | FP16 FWD | D=64 | 1497 | 1689 | 128 | 32 | Q, O
FP16 FWD | D=96 | 4211 | 4643 | 128 | 32 | O |  | FP16 FWD | D=96 | 1469 | 1674 | 128 | 32 | Q, O
FP16 FWD | D=128 | 4240 | 4592 | 128 | 32 | Q |  | FP16 FWD | D=128 | 1474 | 1621 | 128 | 32 | O
FP16 FWD | D=160 | 4242 | 4596 | 128 | 32 | Q |  | FP16 FWD | D=160 | 1446 | 1603 | 128 | 32 | O
FP16 FWD | D=256 | 4272 | 4621 | 128 | 32 | none |  | FP16 FWD | D=256 | 1458 | 1489 | 128 | 32 | none
FP16 FWD | D=384 | 4276 | 4627 | 128 | 32 | none
[8 empty] | FP32 FWD | D=16 | 1495 | 1566 | 128 | 16 | Q, O
FP32 FWD | D=16 | 3894 | 4257 | 64 | 16 | Q, O |  | FP32 FWD | D=32 | 1240 | 1460 | 128 | 32 | Q, O
FP32 FWD | D=32 | 3951 | 4197 | 64 | 32 | O |  | FP32 FWD | D=64 | 1194 | 1448 | 128 | 16 | Q, O
FP32 FWD | D=64 | 3820 | 3903 | 32 | 64 | O |  | FP32 FWD | D=128 | 1151 | 1412 | 128 | 16 | O
FP32 FWD | D=128 | 3836 | 3836 | 64 | 32 | none |  | FP32 FWD | D=160 | 1121 | 1356 | 128 | 16 | O
FP32 FWD | D=256 | 3806 | 3806 | 64 | 32 | none |  | FP32 FWD | D=192 | 1102 | 1317 | 64 | 16 | O
[8 empty] | FP32 FWD | D=256 | 1110 | 1205 | 48 | 16 | O
FP32 dQ | D=16 | 3785 | 4090 | 64 | 16 | Q, dQ |  | FP32 FWD | D=384 | 1022 | 1040 | 128 | 8 | none
FP32 dQ | D=32 | 3687 | 3705 | 32 | 32 | dQ
FP32 dQ | D=64 | 3649 | 3765 | 64 | 16 | dQ |  | FP32 dQ | D=16 | 1420 | 1526 | 64 | 32 | Q, dQ
FP32 dQ | D=128 | 3883 | 3883 | 64 | 32 | none |  | FP32 dQ | D=32 | 1225 | 1492 | 64 | 32 | Q, dQ
FP32 dQ | D=256 | 3958 | 3958 | 64 | 32 | none |  | FP32 dQ | D=64 | 1198 | 1410 | 64 | 32 | Q, dQ
[8 empty] | FP32 dQ | D=128 | 1181 | 1366 | 64 | 32 | Q, dQ
FP32 dK/dV | D=16 | 2583 | 3553 | 32 | 16 | V, dV, dK |  | FP32 dQ | D=256 | 1100 | 1145 | 64 | 32 | dQ
FP32 dK/dV | D=32 | 2875 | 3384 | 64 | 16 | dV |  | FP32 dQ | D=384 | 1017 | 1053 | 128 | 8 | none
FP32 dK/dV | D=64 | 3459 | 3539 | 64 | 16 | dV
FP32 dK/dV | D=256 | 3550 | 3595 | 64 | 16 | none |  | FP32 dK/dV | D=16 | 1339 | 1546 | 64 | 8 | K, V, dV, dK
[8 empty] | FP32 dK/dV | D=32 | 1224 | 1484 | 32 | 16 | K, V, dV, dK
Default | [7 empty] | FP32 dK/dV | D=64 | 1190 | 1390 | 32 | 16 | V, dV, dK
| R_block | C_block | D_block | Cached Operands |  |  |  | FP32 dK/dV | D=128 | 1169 | 1288 | 128 | 16 | dV, dK
M1 Architecture | 32 | 64 | 32 | none |  |  |  | FP32 dK/dV | D=256 | 1032 | 1063 | 128 | 8 | dV
M3 Architecture | 16 | 128 | 16 | none |  |  |  | FP32 dK/dV | D=384 | 960 | 1002 | 128 | 8 | none
Tabulated Parameters
| D | R_block | C_block | D_block | Cached Operands |  |  | D | R_block | C_block | D_block | Cached Operands
Default | 0 | 32 | 64 | 32 |  |  |  | Default | 0 | 16 | 128 | 16
FP16 FWD | 16 | 32 | [5 empty] | FP16 FWD | 16
FP16 FWD | 32 | 32 | [5 empty] | FP16 FWD | 32
FP16 FWD | 64 | 32 | [5 empty] | FP16 FWD | 64
FP16 FWD | 96 | 32 | [5 empty] | FP16 FWD | 96
FP16 FWD | 128 | 32 | [5 empty] | FP16 FWD | 128
FP16 FWD | 160 | 32 | [5 empty] | FP16 FWD | 160
FP16 FWD | 256 | 32 | [5 empty] | FP16 FWD | 256
FP16 FWD | 384 | 32
[8 empty] | FP32 FWD | 16
FP32 FWD | 16 | 32 | [5 empty] | FP32 FWD | 32
FP32 FWD | 32 | 32 | [5 empty] | FP32 FWD | 64
FP32 FWD | 64 | 32 | [5 empty] | FP32 FWD | 128
FP32 FWD | 128 | 32 | [5 empty] | FP32 FWD | 160
FP32 FWD | 256 | 32 | [5 empty] | FP32 FWD | 192
[8 empty] | FP32 FWD | 256
FP32 dQ | 16 | 32 | [5 empty] | FP32 FWD | 384
FP32 dQ | 32 | 32
FP32 dQ | 64 | 32 | [5 empty] | FP32 dQ | 16
FP32 dQ | 128 | 32 | [5 empty] | FP32 dQ | 32
FP32 dQ | 256 | 32 | [5 empty] | FP32 dQ | 64
[8 empty] | FP32 dQ | 128
FP32 dK/dV | 16 | 32 | [5 empty] | FP32 dQ | 256
FP32 dK/dV | 32 | 32 | [5 empty] | FP32 dQ | 384
FP32 dK/dV | 64 | 32
FP32 dK/dV | 256 | 32 | [5 empty] | FP32 dK/dV | 16
[8 empty] | FP32 dK/dV | 32
[8 empty] | FP32 dK/dV | 64
[8 empty] | FP32 dK/dV | 128
[8 empty] | FP32 dK/dV | 256
[8 empty] | FP32 dK/dV | 384
Validating Heuristics
M1 Max, Sequence Dimension = 8192
32x80x16, FP32 |  |  |  |  | Fine-Tuned, FP32 | [16 empty] | 32x64x32, FP32
D | FWD | dQ | dK/dV |  | D | FWD | dQ | dK/dV |  | FWD | FWD | Difference |  | dQ | dQ | Difference |  | dK/dV | dK/dV | Difference |  | D | FWD | dQ | dK/dV
4 | 789 | 380 | 349 |  | 4 | 1131 | 640 | 670 |  | 789 | 1131 | 342 |  | 380 | 640 | 260 |  | 349 | 670 | 321 |  | 4 | 738 | 471 | 361
8 | 2587 | 2938 | 2217 |  | 8 | 2597 | 3790 | 2947 |  | 2587 | 2597 | 10 |  | 2938 | 3790 | 852 |  | 2217 | 2947 | 730 |  | 8 | 2736 | 3166 | 2114
12 | 1669 | 1054 | 1029 |  | 12 | 2260 | 1439 | 1473 |  | 1669 | 2260 | 591 |  | 1054 | 1439 | 385 |  | 1029 | 1473 | 444 |  | 12 | 1578 | 1157 | 1085
16 | 3850 | 3507 | 3053 |  | 16 | 4248 | 4062 | 3534 |  | 3850 | 4248 | 398 |  | 3507 | 4062 | 555 |  | 3053 | 3534 | 481 |  | 16 | 3880 | 3765 | 2581
20 | 1973 | 1340 | 1389 |  | 20 | 3157 | 1627 | 1728 |  | 1973 | 3157 | 1184 |  | 1340 | 1627 | 287 |  | 1389 | 1728 | 339 |  | 20 | 2152 | 1571 | 1503
24 | 3270 | 2609 | 2458 |  | 24 | 4387 | 3857 | 3054 |  | 3270 | 4387 | 1117 |  | 2609 | 3857 | 1248 |  | 2458 | 3054 | 596 |  | 24 | 4068 | 3404 | 2839
28 | 2320 | 1635 | 1814 |  | 28 | 2901 | 1989 | 1813 |  | 2320 | 2901 | 581 |  | 1635 | 1989 | 354 |  | 1814 | 1813 | -1 |  | 28 | 2579 | 1868 | 1740
32 | 3516 | 3037 | 3106 |  | 32 | 4182 | 3656 | 3235 |  | 3516 | 4182 | 666 |  | 3037 | 3656 | 619 |  | 3106 | 3235 | 129 |  | 32 | 3934 | 3664 | 2856
36 | 2236 | 1685 | 1760 |  | 36 | 2728 | 2081 | 1932 |  | 2236 | 2728 | 492 |  | 1685 | 2081 | 396 |  | 1760 | 1932 | 172 |  | 36 | 2278 | 1782 | 1597
40 | 3301 | 2705 | 2640 |  | 40 | 4050 | 3338 | 2868 |  | 3301 | 4050 | 749 |  | 2705 | 3338 | 633 |  | 2640 | 2868 | 228 |  | 40 | 3356 | 3013 | 2126
44 | 2568 | 1986 | 2134 |  | 44 | 2976 | 2105 | 2095 |  | 2568 | 2976 | 408 |  | 1986 | 2105 | 119 |  | 2134 | 2095 | -39 |  | 44 | 2471 | 2023 | 1887
48 | 3550 | 3234 | 3245 |  | 48 | 4161 | 3506 | 3216 |  | 3550 | 4161 | 611 |  | 3234 | 3506 | 272 |  | 3245 | 3216 | -29 |  | 48 | 3499 | 3248 | 2440
52 | 2448 | 1953 | 2009 |  | 52 | 2941 | 2087 | 2104 |  | 2448 | 2941 | 493 |  | 1953 | 2087 | 134 |  | 2009 | 2104 | 95 |  | 52 | 2605 | 2073 | 1921
56 | 3382 | 2852 | 2801 |  | 56 | 4082 | 3339 | 3044 |  | 3382 | 4082 | 700 |  | 2852 | 3339 | 487 |  | 2801 | 3044 | 243 |  | 56 | 3490 | 3140 | 2252
60 | 2590 | 2118 | 2238 |  | 60 | 2592 | 2115 | 2234 |  | 2590 | 2592 | 2 |  | 2118 | 2115 | -3 |  | 2238 | 2234 | -4 |  | 60 | 2768 | 2255 | 2285
64 | 3588 | 3368 | 3328 |  | 64 | 3592 | 3306 | 3319 |  | 3588 | 3592 | 4 |  | 3368 | 3306 | -62 |  | 3328 | 3319 | -9 |  | 64 | 3813 | 3644 | 3431
68 | 2487 | 2062 | 2102 |  | 68 | 2486 | 2060 | 2105 |  | 2487 | 2486 | -1 |  | 2062 | 2060 | -2 |  | 2102 | 2105 | 3 |  | 68 | 2467 | 2100 | 2238
72 | 3400 | 2900 | 2873 |  | 72 | 3399 | 2899 | 2868 |  | 3400 | 3399 | -1 |  | 2900 | 2899 | -1 |  | 2873 | 2868 | -5 |  | 72 | 3404 | 3224 | 3012
76 | 2762 | 2325 | 2410 |  | 76 | 2762 | 2319 | 2412 |  | 2762 | 2762 | 0 |  | 2325 | 2319 | -6 |  | 2410 | 2412 | 2 |  | 76 | 2741 | 2376 | 2461
80 | 3598 | 3413 | 3350 |  | 80 | 3592 | 3424 | 3357 |  | 3598 | 3592 | -6 |  | 3413 | 3424 | 11 |  | 3350 | 3357 | 7 |  | 80 | 3559 | 3404 | 3121
84 | 2696 | 2280 | 2300 |  | 84 | 2694 | 2273 | 2298 |  | 2696 | 2694 | -2 |  | 2280 | 2273 | -7 |  | 2300 | 2298 | -2 |  | 84 | 2838 | 2483 | 2573
88 | 3453 | 2983 | 2959 |  | 88 | 3455 | 2960 | 2954 |  | 3453 | 3455 | 2 |  | 2983 | 2960 | -23 |  | 2959 | 2954 | -5 |  | 88 | 3547 | 3318 | 2993
92 | 2846 | 2460 | 2519 |  | 92 | 2847 | 2459 | 2525 |  | 2846 | 2847 | 1 |  | 2460 | 2459 | -1 |  | 2519 | 2525 | 6 |  | 92 | 2939 | 2559 | 2539
96 | 3609 | 3460 | 3386 |  | 96 | 3607 | 3453 | 3377 |  | 3609 | 3607 | -2 |  | 3460 | 3453 | -7 |  | 3386 | 3377 | -9 |  | 96 | 3815 | 3742 | 3504
104 | 3471 | 3011 | 2992 |  | 104 | 3471 | 3011 | 2991 |  | 3471 | 3471 | 0 |  | 3011 | 3011 | 0 |  | 2992 | 2991 | -1 |  | 104 | 3481 | 3383 | 3165
112 | 3620 | 3498 | 3410 |  | 112 | 3620 | 3491 | 3404 |  | 3620 | 3620 | 0 |  | 3498 | 3491 | -7 |  | 3410 | 3404 | -6 |  | 112 | 3622 | 3578 | 3275
120 | 3473 | 3025 | 2995 |  | 120 | 3475 | 3027 | 2997 |  | 3473 | 3475 | 2 |  | 3025 | 3027 | 2 |  | 2995 | 2997 | 2 |  | 120 | 3575 | 3455 | 3107
128 | 3624 | 3532 | 3424 |  | 128 | 3623 | 3526 | 3422 |  | 3624 | 3623 | -1 |  | 3532 | 3526 | -6 |  | 3424 | 3422 | -2 |  | 128 | 3835 | 3878 | 3552
136 | 3470 | 3049 | 3024 |  | 136 | 3471 | 3042 | 3026 |  | 3470 | 3471 | 1 |  | 3049 | 3042 | -7 |  | 3024 | 3026 | 2 |  | 136 | 3510 | 3516 | 3246
144 | 3616 | 3529 | 3421 |  | 144 | 3615 | 3512 | 3420 |  | 3616 | 3615 | -1 |  | 3529 | 3512 | -17 |  | 3421 | 3420 | -1 |  | 144 | 3657 | 3683 | 3358
152 | 3499 | 3073 | 3037 |  | 152 | 3499 | 3064 | 3027 |  | 3499 | 3499 | 0 |  | 3073 | 3064 | -9 |  | 3037 | 3027 | -10 |  | 152 | 3571 | 3482 | 3187
160 | 3629 | 3531 | 3437 |  | 160 | 3622 | 3535 | 3422 |  | 3629 | 3622 | -7 |  | 3531 | 3535 | 4 |  | 3437 | 3422 | -15 |  | 160 | 3817 | 3858 | 3546
176 | 3632 | 3545 | 3427 |  | 176 | 3634 | 3530 | 3415 |  | 3632 | 3634 | 2 |  | 3545 | 3530 | -15 |  | 3427 | 3415 | -12 |  | 176 | 3672 | 3713 | 3396
192 | 3635 | 3552 | 3435 |  | 192 | 3631 | 3545 | 3414 |  | 3635 | 3631 | -4 |  | 3552 | 3545 | -7 |  | 3435 | 3414 | -21 |  | 192 | 3816 | 3890 | 3522
208 | 3629 | 3550 | 3415 |  | 208 | 3630 | 3549 | 3409 |  | 3629 | 3630 | 1 |  | 3550 | 3549 | -1 |  | 3415 | 3409 | -6 |  | 208 | 3681 | 3740 | 3379
224 | 3632 | 3567 | 3422 |  | 224 | 3633 | 3544 | 3356 |  | 3632 | 3633 | 1 |  | 3567 | 3544 | -23 |  | 3422 | 3356 | -66 |  | 224 | 3814 | 3867 | 3521
240 | 3631 | 3556 | 3403 |  | 240 | 3637 | 3555 | 3406 |  | 3631 | 3637 | 6 |  | 3556 | 3555 | -1 |  | 3403 | 3406 | 3 |  | 240 | 3691 | 3746 | 3331
256 | 3628 | 3570 | 3378 |  | 256 | 3636 | 3568 | 3370 |  | 3628 | 3636 | 8 |  | 3570 | 3568 | -2 |  | 3378 | 3370 | -8 |  | 256 | 3795 | 3915 | 3405
288 | 3618 | 3563 | 3356 |  | 288 | 3631 | 3543 | 3346 |  | 3618 | 3631 | 13 |  | 3563 | 3543 | -20 |  | 3356 | 3346 | -10 |  | 288 | 3785 | 3902 | 3376
320 | 3634 | 3508 | 3312 |  | 320 | 3620 | 3548 | 3334 |  | 3634 | 3620 | -14 |  | 3508 | 3548 | 40 |  | 3312 | 3334 | 22 |  | 320 | 3777 | 3822 | 3303
352 | 3608 | 3489 | 3295 |  | 352 | 3619 | 3530 | 3322 |  | 3608 | 3619 | 11 |  | 3489 | 3530 | 41 |  | 3295 | 3322 | 27 |  | 352 | 3790 | 3837 | 3363
384 | 3612 | 3441 | 3263 |  | 384 | 3606 | 3484 | 3280 |  | 3612 | 3606 | -6 |  | 3441 | 3484 | 43 |  | 3263 | 3280 | 17 |  | 384 | 3774 | 3761 | 3261
32x80x16, FP16 |  |  |  |  | Fine-Tuned, FP16 | [16 empty] | 32x64x32, FP16
D | FWD | dQ | dK/dV |  | D | FWD | dQ | dK/dV |  | FWD | FWD | Difference |  | dQ | dQ | Difference |  | dK/dV | dK/dV | Difference |  | D | FWD | dQ | dK/dV
4 | 710 | 510 | 388 |  | 4 | 1069 | 615 | 666 |  | 710 | 1069 | 359 |  | 510 | 615 | 105 |  | 388 | 666 | 278 |  | 4 | 684 | 497 | 473
8 | 2692 | 3711 | 3044 |  | 8 | 4443 | 4215 | 3678 |  | 2692 | 4443 | 1751 |  | 3711 | 4215 | 504 |  | 3044 | 3678 | 634 |  | 8 | 2706 | 4087 | 3296
12 | 1598 | 1267 | 1018 |  | 12 | 2318 | 1526 | 1705 |  | 1598 | 2318 | 720 |  | 1267 | 1526 | 259 |  | 1018 | 1705 | 687 |  | 12 | 1518 | 1182 | 1064
16 | 3979 | 4074 | 3509 |  | 16 | 4644 | 4445 | 4009 |  | 3979 | 4644 | 665 |  | 4074 | 4445 | 371 |  | 3509 | 4009 | 500 |  | 16 | 3935 | 4379 | 3750
20 | 2191 | 1611 | 1707 |  | 20 | 3386 | 2335 | 2210 |  | 2191 | 3386 | 1195 |  | 1611 | 2335 | 724 |  | 1707 | 2210 | 503 |  | 20 | 2294 | 1921 | 1844
24 | 3668 | 3351 | 3075 |  | 24 | 4720 | 4567 | 4174 |  | 3668 | 4720 | 1052 |  | 3351 | 4567 | 1216 |  | 3075 | 4174 | 1099 |  | 24 | 4152 | 4469 | 3972
28 | 2550 | 2043 | 2127 |  | 28 | 4019 | 2977 | 2678 |  | 2550 | 4019 | 1469 |  | 2043 | 2977 | 934 |  | 2127 | 2678 | 551 |  | 28 | 2894 | 2413 | 2260
32 | 3715 | 3556 | 3521 |  | 32 | 4795 | 4660 | 4303 |  | 3715 | 4795 | 1080 |  | 3556 | 4660 | 1104 |  | 3521 | 4303 | 782 |  | 32 | 4260 | 4572 | 4124
36 | 2657 | 2143 | 2151 |  | 36 | 4035 | 2560 | 2475 |  | 2657 | 4035 | 1378 |  | 2143 | 2560 | 417 |  | 2151 | 2475 | 324 |  | 36 | 2883 | 2329 | 2204
40 | 3608 | 3490 | 3108 |  | 40 | 4595 | 4376 | 3788 |  | 3608 | 4595 | 987 |  | 3490 | 4376 | 886 |  | 3108 | 3788 | 680 |  | 40 | 4088 | 4049 | 3473
44 | 2785 | 2380 | 2408 |  | 44 | 4143 | 2841 | 2727 |  | 2785 | 4143 | 1358 |  | 2380 | 2841 | 461 |  | 2408 | 2727 | 319 |  | 44 | 3074 | 2559 | 2493
48 | 3728 | 3667 | 3574 |  | 48 | 4648 | 4251 | 3785 |  | 3728 | 4648 | 920 |  | 3667 | 4251 | 584 |  | 3574 | 3785 | 211 |  | 48 | 4150 | 4115 | 3678
52 | 2817 | 2359 | 2389 |  | 52 | 4029 | 3009 | 2879 |  | 2817 | 4029 | 1212 |  | 2359 | 3009 | 650 |  | 2389 | 2879 | 490 |  | 52 | 3295 | 2730 | 2660
56 | 3632 | 3617 | 3240 |  | 56 | 4609 | 4238 | 3852 |  | 3632 | 4609 | 977 |  | 3617 | 4238 | 621 |  | 3240 | 3852 | 612 |  | 56 | 4182 | 4168 | 3665
60 | 2991 | 2660 | 2616 |  | 60 | 3842 | 3128 | 3134 |  | 2991 | 3842 | 851 |  | 2660 | 3128 | 468 |  | 2616 | 3134 | 518 |  | 60 | 3217 | 2984 | 3012
64 | 3757 | 3736 | 3624 |  | 64 | 4692 | 4388 | 4164 |  | 3757 | 4692 | 935 |  | 3736 | 4388 | 652 |  | 3624 | 4164 | 540 |  | 64 | 4171 | 4336 | 4103
68 | 2997 | 2587 | 2587 |  | 68 | 3673 | 2907 | 2947 |  | 2997 | 3673 | 676 |  | 2587 | 2907 | 320 |  | 2587 | 2947 | 360 |  | 68 | 3188 | 2752 | 2844
72 | 3687 | 3684 | 3307 |  | 72 | 4398 | 4074 | 3864 |  | 3687 | 4398 | 711 |  | 3684 | 4074 | 390 |  | 3307 | 3864 | 557 |  | 72 | 3986 | 3984 | 3732
76 | 3103 | 2839 | 2761 |  | 76 | 3904 | 3079 | 3147 |  | 3103 | 3904 | 801 |  | 2839 | 3079 | 240 |  | 2761 | 3147 | 386 |  | 76 | 3315 | 3055 | 3053
80 | 3753 | 3760 | 3625 |  | 80 | 4543 | 4274 | 3980 |  | 3753 | 4543 | 790 |  | 3760 | 4274 | 514 |  | 3625 | 3980 | 355 |  | 80 | 4092 | 4176 | 3972
84 | 3108 | 2731 | 2729 |  | 84 | 3938 | 3320 | 3269 |  | 3108 | 3938 | 830 |  | 2731 | 3320 | 589 |  | 2729 | 3269 | 540 |  | 84 | 3407 | 3155 | 3180
88 | 3695 | 3734 | 3364 |  | 88 | 4390 | 4192 | 3963 |  | 3695 | 4390 | 695 |  | 3734 | 4192 | 458 |  | 3364 | 3963 | 599 |  | 88 | 4102 | 4108 | 3900
92 | 3200 | 2984 | 2874 |  | 92 | 4002 | 3419 | 3387 |  | 3200 | 4002 | 802 |  | 2984 | 3419 | 435 |  | 2874 | 3387 | 513 |  | 92 | 3350 | 3256 | 3247
96 | 3767 | 3781 | 3644 |  | 96 | 4621 | 4397 | 4288 |  | 3767 | 4621 | 854 |  | 3781 | 4397 | 616 |  | 3644 | 4288 | 644 |  | 96 | 4207 | 4370 | 4163
104 | 3704 | 3766 | 3393 |  | 104 | 4404 | 4113 | 3869 |  | 3704 | 4404 | 700 |  | 3766 | 4113 | 347 |  | 3393 | 3869 | 476 |  | 104 | 4031 | 4108 | 3873
112 | 3769 | 3793 | 3651 |  | 112 | 4511 | 4267 | 4062 |  | 3769 | 4511 | 742 |  | 3793 | 4267 | 474 |  | 3651 | 4062 | 411 |  | 112 | 4134 | 4254 | 4060
120 | 3706 | 3772 | 3405 |  | 120 | 4401 | 4168 | 3964 |  | 3706 | 4401 | 695 |  | 3772 | 4168 | 396 |  | 3405 | 3964 | 559 |  | 120 | 4105 | 4171 | 3953
128 | 3777 | 3818 | 3676 |  | 128 | 4586 | 4395 | 4216 |  | 3777 | 4586 | 809 |  | 3818 | 4395 | 577 |  | 3676 | 4216 | 540 |  | 128 | 4237 | 4394 | 4210
136 | 3725 | 3785 | 3419 |  | 136 | 4459 | 4153 | 3924 |  | 3725 | 4459 | 734 |  | 3785 | 4153 | 368 |  | 3419 | 3924 | 505 |  | 136 | 4050 | 4156 | 3915
144 | 3760 | 3810 | 3656 |  | 144 | 4500 | 4300 | 4088 |  | 3760 | 4500 | 740 |  | 3810 | 4300 | 490 |  | 3656 | 4088 | 432 |  | 144 | 4162 | 4298 | 4102
152 | 3731 | 3815 | 3447 |  | 152 | 4463 | 4221 | 4001 |  | 3731 | 4463 | 732 |  | 3815 | 4221 | 406 |  | 3447 | 4001 | 554 |  | 152 | 4122 | 4225 | 4007
160 | 3780 | 3829 | 3671 |  | 160 | 4585 | 4402 | 4213 |  | 3780 | 4585 | 805 |  | 3829 | 4402 | 573 |  | 3671 | 4213 | 542 |  | 160 | 4241 | 4402 | 4219
176 | 3775 | 3828 | 3665 |  | 176 | 4527 | 4337 | 4131 |  | 3775 | 4527 | 752 |  | 3828 | 4337 | 509 |  | 3665 | 4131 | 466 |  | 176 | 4173 | 4338 | 4137
192 | 3776 | 3832 | 3670 |  | 192 | 4595 | 4413 | 4235 |  | 3776 | 4595 | 819 |  | 3832 | 4413 | 581 |  | 3670 | 4235 | 565 |  | 192 | 4242 | 4411 | 4233
208 | 3771 | 3830 | 3663 |  | 208 | 4536 | 4354 | 4138 |  | 3771 | 4536 | 765 |  | 3830 | 4354 | 524 |  | 3663 | 4138 | 475 |  | 208 | 4179 | 4356 | 4148
224 | 3782 | 3838 | 3678 |  | 224 | 4607 | 4416 | 4239 |  | 3782 | 4607 | 825 |  | 3838 | 4416 | 578 |  | 3678 | 4239 | 561 |  | 224 | 4257 | 4418 | 4247
240 | 3775 | 3844 | 3669 |  | 240 | 4546 | 4368 | 4161 |  | 3775 | 4546 | 771 |  | 3844 | 4368 | 524 |  | 3669 | 4161 | 492 |  | 240 | 4186 | 4368 | 4170
256 | 3783 | 3852 | 3689 |  | 256 | 4618 | 4426 | 4250 |  | 3783 | 4618 | 835 |  | 3852 | 4426 | 574 |  | 3689 | 4250 | 561 |  | 256 | 4271 | 4432 | 4263
288 | 3784 | 3849 | 3682 |  | 288 | 4620 | 4419 | 3733 |  | 3784 | 4620 | 836 |  | 3849 | 4419 | 570 |  | 3682 | 3733 | 51 |  | 288 | 4266 | 4430 | 4254
320 | 3784 | 3844 | 3661 |  | 320 | 4618 | 4425 | 3759 |  | 3784 | 4618 | 834 |  | 3844 | 4425 | 581 |  | 3661 | 3759 | 98 |  | 320 | 4264 | 4428 | 4244
352 | 3779 | 3855 | 3676 |  | 352 | 4622 | 4424 | 3733 |  | 3779 | 4622 | 843 |  | 3855 | 4424 | 569 |  | 3676 | 3733 | 57 |  | 352 | 4271 | 4434 | 4239
384 | 3785 | 3847 | 3662 |  | 384 | 4627 | 4430 | 3749 |  | 3785 | 4627 | 842 |  | 3847 | 4430 | 583 |  | 3662 | 3749 | 87 |  | 384 | 4268 | 4432 | 4247
Validating Heuristics
M4, Sequence Dimension = 4096
Before heuristic: FP32 |  |  |  |  | After heuristic: FP32
D | FWD | dQ | dK/dV |  | D | FWD | dQ | dK/dV |  | FWD | FWD | Difference |  | dQ | dQ | Difference |  | dK/dV | dK/dV | Difference
4 | 803 | 678 | 504 |  | 4 | 879 | 786 | 746 |  | 803 | 879 | 76 |  | 678 | 786 | 108 |  | 504 | 746 | 242
8 | 1574 | 1537 | 1244 |  | 8 | 1680 | 1625 | 1547 |  | 1574 | 1680 | 106 |  | 1537 | 1625 | 88 |  | 1244 | 1547 | 303
12 | 777 | 767 | 629 |  | 12 | 983 | 1088 | 1069 |  | 777 | 983 | 206 |  | 767 | 1088 | 321 |  | 629 | 1069 | 440
16 | 1484 | 1415 | 1336 |  | 16 | 1578 | 1515 | 1541 |  | 1484 | 1578 | 94 |  | 1415 | 1515 | 100 |  | 1336 | 1541 | 205
20 | 1013 | 933 | 830 |  | 20 | 1179 | 1106 | 1172 |  | 1013 | 1179 | 166 |  | 933 | 1106 | 173 |  | 830 | 1172 | 342
24 | 1347 | 1379 | 1272 |  | 24 | 1474 | 1461 | 1496 |  | 1347 | 1474 | 127 |  | 1379 | 1461 | 82 |  | 1272 | 1496 | 224
28 | 824 | 764 | 733 |  | 28 | 1242 | 1058 | 1166 |  | 824 | 1242 | 418 |  | 764 | 1058 | 294 |  | 733 | 1166 | 433
32 | 1223 | 1215 | 1218 |  | 32 | 1471 | 1433 | 1481 |  | 1223 | 1471 | 248 |  | 1215 | 1433 | 218 |  | 1218 | 1481 | 263
36 | 902 | 824 | 772 |  | 36 | 1260 | 1148 | 1149 |  | 902 | 1260 | 358 |  | 824 | 1148 | 324 |  | 772 | 1149 | 377
40 | 1212 | 1181 | 1103 |  | 40 | 1425 | 1440 | 1382 |  | 1212 | 1425 | 213 |  | 1181 | 1440 | 259 |  | 1103 | 1382 | 279
44 | 883 | 825 | 809 |  | 44 | 1278 | 1111 | 1090 |  | 883 | 1278 | 395 |  | 825 | 1111 | 286 |  | 809 | 1090 | 281
48 | 1208 | 1205 | 1200 |  | 48 | 1433 | 1436 | 1399 |  | 1208 | 1433 | 225 |  | 1205 | 1436 | 231 |  | 1200 | 1399 | 199
52 | 910 | 848 | 823 |  | 52 | 1160 | 1005 | 1109 |  | 910 | 1160 | 250 |  | 848 | 1005 | 157 |  | 823 | 1109 | 286
56 | 1181 | 1155 | 1081 |  | 56 | 1362 | 1417 | 1360 |  | 1181 | 1362 | 181 |  | 1155 | 1417 | 262 |  | 1081 | 1360 | 279
60 | 902 | 856 | 841 |  | 60 | 1143 | 962 | 1037 |  | 902 | 1143 | 241 |  | 856 | 962 | 106 |  | 841 | 1037 | 196
64 | 1192 | 1192 | 1183 |  | 64 | 1389 | 1403 | 1386 |  | 1192 | 1389 | 197 |  | 1192 | 1403 | 211 |  | 1183 | 1386 | 203
68 | 894 | 860 | 822 |  | 68 | 1143 | 1147 | 992 |  | 894 | 1143 | 249 |  | 860 | 1147 | 287 |  | 822 | 992 | 170
72 | 1143 | 1127 | 1056 |  | 72 | 1329 | 1385 | 1251 |  | 1143 | 1329 | 186 |  | 1127 | 1385 | 258 |  | 1056 | 1251 | 195
76 | 900 | 869 | 847 |  | 76 | 1127 | 1105 | 975 |  | 900 | 1127 | 227 |  | 869 | 1105 | 236 |  | 847 | 975 | 128
80 | 1162 | 1186 | 1169 |  | 80 | 1366 | 1387 | 1359 |  | 1162 | 1366 | 204 |  | 1186 | 1387 | 201 |  | 1169 | 1359 | 190
84 | 848 | 869 | 848 |  | 84 | 1079 | 1058 | 996 |  | 848 | 1079 | 231 |  | 869 | 1058 | 189 |  | 848 | 996 | 148
88 | 1132 | 1155 | 1062 |  | 88 | 1324 | 1351 | 1257 |  | 1132 | 1324 | 192 |  | 1155 | 1351 | 196 |  | 1062 | 1257 | 195
92 | 896 | 879 | 856 |  | 92 | 1101 | 1039 | 1003 |  | 896 | 1101 | 205 |  | 879 | 1039 | 160 |  | 856 | 1003 | 147
96 | 1155 | 1176 | 1165 |  | 96 | 1349 | 1363 | 1328 |  | 1155 | 1349 | 194 |  | 1176 | 1363 | 187 |  | 1165 | 1328 | 163
104 | 1109 | 1112 | 1060 |  | 104 | 1314 | 1316 | 1232 |  | 1109 | 1314 | 205 |  | 1112 | 1316 | 204 |  | 1060 | 1232 | 172
112 | 1147 | 1170 | 1162 |  | 112 | 1346 | 1350 | 1321 |  | 1147 | 1346 | 199 |  | 1170 | 1350 | 180 |  | 1162 | 1321 | 159
120 | 1097 | 1118 | 1045 |  | 120 | 1305 | 1309 | 1223 |  | 1097 | 1305 | 208 |  | 1118 | 1309 | 191 |  | 1045 | 1223 | 178
128 | 1150 | 1180 | 1161 |  | 128 | 1341 | 1349 | 1265 |  | 1150 | 1341 | 191 |  | 1180 | 1349 | 169 |  | 1161 | 1265 | 104
136 | 1090 | 1112 | 1045 |  | 136 | 1277 | 1260 | 1151 |  | 1090 | 1277 | 187 |  | 1112 | 1260 | 148 |  | 1045 | 1151 | 106
144 | 1126 | 1157 | 1145 |  | 144 | 1323 | 1255 | 1191 |  | 1126 | 1323 | 197 |  | 1157 | 1255 | 98 |  | 1145 | 1191 | 46
152 | 1078 | 1092 | 1007 |  | 152 | 1238 | 1235 | 1173 |  | 1078 | 1238 | 160 |  | 1092 | 1235 | 143 |  | 1007 | 1173 | 166
160 | 1118 | 1141 | 1129 |  | 160 | 1309 | 1265 | 1211 |  | 1118 | 1309 | 191 |  | 1141 | 1265 | 124 |  | 1129 | 1211 | 82
176 | 1111 | 1142 | 1094 |  | 176 | 1301 | 1227 | 1101 |  | 1111 | 1301 | 190 |  | 1142 | 1227 | 85 |  | 1094 | 1101 | 7
192 | 1099 | 1127 | 1086 |  | 192 | 1278 | 1279 | 1082 |  | 1099 | 1278 | 179 |  | 1127 | 1279 | 152 |  | 1086 | 1082 | -4
208 | 1090 | 1123 | 1029 |  | 208 | 1097 | 1124 | 1066 |  | 1090 | 1097 | 7 |  | 1123 | 1124 | 1 |  | 1029 | 1066 | 37
224 | 1061 | 1110 | 1046 |  | 224 | 1075 | 1103 | 1047 |  | 1061 | 1075 | 14 |  | 1110 | 1103 | -7 |  | 1046 | 1047 | 1
240 | 1085 | 1108 | 1060 |  | 240 | 1085 | 1104 | 1037 |  | 1085 | 1085 | 0 |  | 1108 | 1104 | -4 |  | 1060 | 1037 | -23
256 | 1106 | 1098 | 1036 |  | 256 | 1089 | 1074 | 1025 |  | 1106 | 1089 | -17 |  | 1098 | 1074 | -24 |  | 1036 | 1025 | -11
288 | 1067 | 1065 | 999 |  | 288 | 1050 | 1044 | 996 |  | 1067 | 1050 | -17 |  | 1065 | 1044 | -21 |  | 999 | 996 | -3
320 | 1048 | 1050 | 975 |  | 320 | 1048 | 1051 | 972 |  | 1048 | 1048 | 0 |  | 1050 | 1051 | 1 |  | 975 | 972 | -3
352 | 1028 | 1026 | 963 |  | 352 | 1019 | 1006 | 960 |  | 1028 | 1019 | -9 |  | 1026 | 1006 | -20 |  | 963 | 960 | -3
384 | 1016 | 1009 | 961 |  | 384 | 999 | 1005 | 941 |  | 1016 | 999 | -17 |  | 1009 | 1005 | -4 |  | 961 | 941 | -20
Before heuristic: mixed |  |  |  |  | After heuristic: mixed
D | FWD | dQ | dK/dV |  | D | FWD | dQ | dK/dV |  | FWD | FWD | Difference |  | dQ | dQ | Difference |  | dK/dV | dK/dV | Difference
4 | 881 | 762 | 713 |  | 4 | 976 | 836 | 799 |  | 881 | 976 | 95 |  | 762 | 836 | 74 |  | 713 | 799 | 86
8 | 1775 | 1672 | 1556 |  | 8 | 1865 | 1767 | 1708 |  | 1775 | 1865 | 90 |  | 1672 | 1767 | 95 |  | 1556 | 1708 | 152
12 | 1004 | 915 | 852 |  | 12 | 1116 | 1199 | 1172 |  | 1004 | 1116 | 112 |  | 915 | 1199 | 284 |  | 852 | 1172 | 320
16 | 1674 | 1628 | 1550 |  | 16 | 1793 | 1724 | 1687 |  | 1674 | 1793 | 119 |  | 1628 | 1724 | 96 |  | 1550 | 1687 | 137
20 | 1285 | 1227 | 1170 |  | 20 | 1408 | 1332 | 1317 |  | 1285 | 1408 | 123 |  | 1227 | 1332 | 105 |  | 1170 | 1317 | 147
24 | 1634 | 1608 | 1532 |  | 24 | 1763 | 1681 | 1675 |  | 1634 | 1763 | 129 |  | 1608 | 1681 | 73 |  | 1532 | 1675 | 143
28 | 1104 | 1081 | 1006 |  | 28 | 1369 | 1393 | 1392 |  | 1104 | 1369 | 265 |  | 1081 | 1393 | 312 |  | 1006 | 1392 | 386
32 | 1526 | 1512 | 1469 |  | 32 | 1744 | 1662 | 1639 |  | 1526 | 1744 | 218 |  | 1512 | 1662 | 150 |  | 1469 | 1639 | 170
36 | 1284 | 1220 | 1182 |  | 36 | 1484 | 1399 | 1415 |  | 1284 | 1484 | 200 |  | 1220 | 1399 | 179 |  | 1182 | 1415 | 233
40 | 1498 | 1487 | 1405 |  | 40 | 1706 | 1629 | 1640 |  | 1498 | 1706 | 208 |  | 1487 | 1629 | 142 |  | 1405 | 1640 | 235
44 | 1180 | 1156 | 1081 |  | 44 | 1417 | 1441 | 1443 |  | 1180 | 1417 | 237 |  | 1156 | 1441 | 285 |  | 1081 | 1443 | 362
48 | 1486 | 1477 | 1443 |  | 48 | 1708 | 1625 | 1636 |  | 1486 | 1708 | 222 |  | 1477 | 1625 | 148 |  | 1443 | 1636 | 193
52 | 1284 | 1223 | 1176 |  | 52 | 1373 | 1458 | 1468 |  | 1284 | 1373 | 89 |  | 1223 | 1458 | 235 |  | 1176 | 1468 | 292
56 | 1468 | 1460 | 1376 |  | 56 | 1645 | 1615 | 1650 |  | 1468 | 1645 | 177 |  | 1460 | 1615 | 155 |  | 1376 | 1650 | 274
60 | 1219 | 1194 | 1126 |  | 60 | 1311 | 1471 | 1315 |  | 1219 | 1311 | 92 |  | 1194 | 1471 | 277 |  | 1126 | 1315 | 189
64 | 1487 | 1490 | 1455 |  | 64 | 1697 | 1638 | 1564 |  | 1487 | 1697 | 210 |  | 1490 | 1638 | 148 |  | 1455 | 1564 | 109
68 | 1294 | 1238 | 1192 |  | 68 | 1541 | 1472 | 1369 |  | 1294 | 1541 | 247 |  | 1238 | 1472 | 234 |  | 1192 | 1369 | 177
72 | 1453 | 1449 | 1369 |  | 72 | 1586 | 1590 | 1543 |  | 1453 | 1586 | 133 |  | 1449 | 1590 | 141 |  | 1369 | 1543 | 174
76 | 1236 | 1215 | 1153 |  | 76 | 1502 | 1485 | 1330 |  | 1236 | 1502 | 266 |  | 1215 | 1485 | 270 |  | 1153 | 1330 | 177
80 | 1462 | 1464 | 1428 |  | 80 | 1652 | 1542 | 1545 |  | 1462 | 1652 | 190 |  | 1464 | 1542 | 78 |  | 1428 | 1545 | 117
84 | 1291 | 1247 | 1203 |  | 84 | 1474 | 1373 | 1239 |  | 1291 | 1474 | 183 |  | 1247 | 1373 | 126 |  | 1203 | 1239 | 36
88 | 1443 | 1441 | 1366 |  | 88 | 1550 | 1555 | 1507 |  | 1443 | 1550 | 107 |  | 1441 | 1555 | 114 |  | 1366 | 1507 | 141
92 | 1250 | 1230 | 1173 |  | 92 | 1430 | 1334 | 1283 |  | 1250 | 1430 | 180 |  | 1230 | 1334 | 104 |  | 1173 | 1283 | 110
96 | 1462 | 1463 | 1428 |  | 96 | 1680 | 1573 | 1563 |  | 1462 | 1680 | 218 |  | 1463 | 1573 | 110 |  | 1428 | 1563 | 135
104 | 1428 | 1429 | 1360 |  | 104 | 1573 | 1575 | 1498 |  | 1428 | 1573 | 145 |  | 1429 | 1575 | 146 |  | 1360 | 1498 | 138
112 | 1450 | 1452 | 1419 |  | 112 | 1616 | 1581 | 1543 |  | 1450 | 1616 | 166 |  | 1452 | 1581 | 129 |  | 1419 | 1543 | 124
120 | 1424 | 1428 | 1366 |  | 120 | 1610 | 1567 | 1482 |  | 1424 | 1610 | 186 |  | 1428 | 1567 | 139 |  | 1366 | 1482 | 116
128 | 1465 | 1467 | 1439 |  | 128 | 1619 | 1553 | 1546 |  | 1465 | 1619 | 154 |  | 1467 | 1553 | 86 |  | 1439 | 1546 | 107
136 | 1417 | 1419 | 1359 |  | 136 | 1569 | 1569 | 1460 |  | 1417 | 1569 | 152 |  | 1419 | 1569 | 150 |  | 1359 | 1460 | 101
144 | 1432 | 1425 | 1391 |  | 144 | 1601 | 1549 | 1502 |  | 1432 | 1601 | 169 |  | 1425 | 1549 | 124 |  | 1391 | 1502 | 111
152 | 1407 | 1405 | 1351 |  | 152 | 1595 | 1552 | 1411 |  | 1407 | 1595 | 188 |  | 1405 | 1552 | 147 |  | 1351 | 1411 | 60
160 | 1440 | 1441 | 1411 |  | 160 | 1601 | 1553 | 1479 |  | 1440 | 1601 | 161 |  | 1441 | 1553 | 112 |  | 1411 | 1479 | 68
176 | 1431 | 1437 | 1397 |  | 176 | 1501 | 1541 | 1463 |  | 1431 | 1501 | 70 |  | 1437 | 1541 | 104 |  | 1397 | 1463 | 66
192 | 1436 | 1443 | 1402 |  | 192 | 1508 | 1522 | 1466 |  | 1436 | 1508 | 72 |  | 1443 | 1522 | 79 |  | 1402 | 1466 | 64
208 | 1421 | 1425 | 1386 |  | 208 | 1485 | 1455 | 1430 |  | 1421 | 1485 | 64 |  | 1425 | 1455 | 30 |  | 1386 | 1430 | 44
224 | 1431 | 1440 | 1398 |  | 224 | 1502 | 1476 | 1453 |  | 1431 | 1502 | 71 |  | 1440 | 1476 | 36 |  | 1398 | 1453 | 55
240 | 1417 | 1423 | 1364 |  | 240 | 1457 | 1456 | 1406 |  | 1417 | 1457 | 40 |  | 1423 | 1456 | 33 |  | 1364 | 1406 | 42
256 | 1443 | 1456 | 1382 |  | 256 | 1479 | 1483 | 1456 |  | 1443 | 1479 | 36 |  | 1456 | 1483 | 27 |  | 1382 | 1456 | 74
288 | 1417 | 1431 | 1358 |  | 288 | 1461 | 1466 | 1389 |  | 1417 | 1461 | 44 |  | 1431 | 1466 | 35 |  | 1358 | 1389 | 31
320 | 1412 | 1418 | 1343 |  | 320 | 1451 | 1458 | 1361 |  | 1412 | 1451 | 39 |  | 1418 | 1458 | 40 |  | 1343 | 1361 | 18
352 | 1364 | 1391 | 1328 |  | 352 | 1438 | 1414 | 1334 |  | 1364 | 1438 | 74 |  | 1391 | 1414 | 23 |  | 1328 | 1334 | 6
384 | 1402 | 1391 | 1326 |  | 384 | 1441 | 1410 | 1320 |  | 1402 | 1441 | 39 |  | 1391 | 1410 | 19 |  | 1326 | 1320 | -6

## Generalization
Checking Generalization to Transposes
M1 Max, Sequence Dimension = 8192, All Operands Transposed
Before heuristic: FP32 |  |  |  |  | After heuristic: FP32
D | FWD | dQ | dK/dV |  | D | FWD | dQ | dK/dV
4 | 1915 | 1395 | 827 |  | 4 | 1429 | 1218 | 875
8 | 3206 | 3163 | 1897 |  | 8 | 2843 | 2861 | 2230
12 | 2793 | 2284 | 1616 |  | 12 | 3309 | 2835 | 2316
16 | 3863 | 3361 | 2445 |  | 16 | 4143 | 4069 | 3601
20 | 3178 | 2668 | 2059 |  | 20 | 3719 | 3134 | 2576
24 | 3906 | 3652 | 2673 |  | 24 | 4310 | 4008 | 3389
28 | 3301 | 2772 | 2065 |  | 28 | 3658 | 3018 | 2517
32 | 3797 | 3509 | 2710 |  | 32 | 4198 | 3753 | 2938
36 | 3139 | 2683 | 2108 |  | 36 | 3448 | 2771 | 2526
40 | 3476 | 3186 | 2560 |  | 40 | 3836 | 3469 | 2858
44 | 3333 | 2990 | 2441 |  | 44 | 3597 | 3316 | 2707
48 | 3561 | 3249 | 2712 |  | 48 | 3847 | 3365 | 3117
52 | 3408 | 2967 | 2570 |  | 52 | 3322 | 3406 | 2333
56 | 3618 | 3283 | 2796 |  | 56 | 3694 | 3504 | 2786
60 | 3207 | 2717 | 2807 |  | 60 | 3209 | 2726 | 2794
64 | 3663 | 3187 | 3439 |  | 64 | 3667 | 3197 | 3436
68 | 3083 | 2829 | 2518 |  | 68 | 3046 | 2829 | 2516
72 | 2886 | 3263 | 2940 |  | 72 | 2888 | 3258 | 2928
76 | 3224 | 2977 | 2873 |  | 76 | 3224 | 2941 | 2844
80 | 3016 | 3259 | 2938 |  | 80 | 3023 | 3256 | 2944
84 | 3285 | 2997 | 2897 |  | 84 | 3290 | 3000 | 2890
88 | 3524 | 3362 | 3084 |  | 88 | 3527 | 3347 | 3110
92 | 3310 | 2954 | 2990 |  | 92 | 3312 | 2952 | 2994
96 | 3667 | 3305 | 3494 |  | 96 | 3672 | 3303 | 3491
104 | 2985 | 3399 | 3088 |  | 104 | 2993 | 3369 | 3070
112 | 3090 | 3390 | 3047 |  | 112 | 3098 | 3379 | 3046
120 | 3557 | 3460 | 3196 |  | 120 | 3567 | 3467 | 3159
128 | 3656 | 3330 | 3492 |  | 128 | 3650 | 3316 | 3489
136 | 3049 | 3444 | 3153 |  | 136 | 3052 | 3443 | 3169
144 | 3133 | 3450 | 3073 |  | 144 | 3135 | 3465 | 3079
152 | 3561 | 3510 | 2974 |  | 152 | 3556 | 3471 | 3215
160 | 3650 | 3378 | 3471 |  | 160 | 3649 | 3366 | 3453
176 | 3162 | 3492 | 2940 |  | 176 | 3155 | 3469 | 2917
192 | 3625 | 3378 | 2988 |  | 192 | 3618 | 3371 | 2977
208 | 3165 | 3401 | 2638 |  | 208 | 3166 | 3397 | 2594
224 | 3633 | 3161 | 2518 |  | 224 | 3630 | 3161 | 2472
240 | 3166 | 3098 | 2341 |  | 240 | 3162 | 3112 | 2311
256 | 3580 | 2861 | 2201 |  | 256 | 3578 | 2845 | 2128
288 | 3239 | 2602 | 1923 |  | 288 | 3212 | 2593 | 1954
320 | 2837 | 2330 | 1814 |  | 320 | 2893 | 2313 | 1784
352 | 2485 | 2170 | 1667 |  | 352 | 2478 | 2185 | 1657
384 | 2274 | 2038 | 1583 |  | 384 | 2307 | 2015 | 1556
Searching for new default parameters | [11 empty] | Searching for new default parameters | [11 empty] | Searching for new default parameters
M1, 32x64x32 | [11 empty] | M1, 32x64x16 | [11 empty] | M1, 32x80x16
| Seq. Length | Transpose | Precision |  |  | Seq. Length | Transpose | Precision |  |  |  |  | Seq. Length | Transpose | Precision |  |  | Seq. Length | Transpose | Precision |  |  |  |  | Seq. Length | Transpose | Precision |  | Seq. Length | Transpose | Precision
| 8192 | NNNN | FP32 |  |  | 8192 | TTTT | FP32 |  |  |  |  | 8192 | NNNN | FP32 |  |  | 8192 | TTTT | FP32 |  |  |  |  | 8192 | NNNN | FP32 |  | 8192 | TTTT | FP32
D | FWD | dQ | dK/dV |  | D | FWD | dQ | dK/dV |  |  |  | D | FWD | dQ | dK/dV |  | D | FWD | dQ | dK/dV |  |  |  | D | FWD | dQ | dK/dV | D | FWD | dQ | dK/dV
8 | 3111 | 3468 | 1837 |  | 8 | 2765 | 3183 | 1582 |  |  |  | 8 | 2856 | 3447 | 1675 |  | 8 | 2538 | 1613 | 1894 |  |  |  | 8 | 2601 | 2940 | 2111 | 8 | 2607 | 2520 | 1707
16 | 3898 | 3783 | 2574 |  | 16 | 3848 | 3344 | 2444 |  |  |  | 16 | 3467 | 3775 | 2581 |  | 16 | 3868 | 3351 | 2439 |  |  |  | 16 | 3859 | 3510 | 3070 | 16 | 3894 | 3623 | 2586
32 | 3938 | 3675 | 2872 |  | 32 | 3803 | 3509 | 2661 |  |  |  | 32 | 3576 | 3365 | 3356 |  | 32 | 3497 | 3287 | 3228 |  |  |  | 32 | 3519 | 3037 | 3104 | 32 | 3226 | 3079 | 3232
64 | 3820 | 3638 | 3434 |  | 64 | 3673 | 3190 | 3453 |  |  |  | 64 | 3633 | 3641 | 3522 |  | 64 | 3548 | 3562 | 3374 |  |  |  | 64 | 3589 | 3325 | 3335 | 64 | 3346 | 3359 | 3408
96 | 3811 | 3737 | 3487 |  | 96 | 3654 | 3276 | 3493 |  |  |  | 96 | 3634 | 3725 | 3560 |  | 96 | 3560 | 3650 | 3418 |  |  |  | 96 | 3611 | 3455 | 3380 | 96 | 3379 | 3457 | 3466
128 | 3830 | 3861 | 3538 |  | 128 | 3651 | 3352 | 3497 |  |  |  | 128 | 3668 | 3781 | 3580 |  | 128 | 3570 | 3669 | 3427 |  |  |  | 128 | 3625 | 3526 | 3425 | 128 | 3400 | 3518 | 3491
160 | 3814 | 3834 | 3518 |  | 160 | 3664 | 3350 | 3453 |  |  |  | 160 | 3636 | 3774 | 3554 |  | 160 | 3572 | 3714 | 3420 |  |  |  | 160 | 3627 | 3528 | 3416 | 160 | 3410 | 3526 | 3474
256 | 3780 | 3905 | 3402 |  | 256 | 3595 | 2890 | 2178 |  |  |  | 256 | 3620 | 3773 | 3430 |  | 256 | 3565 | 3582 | 2566 |  |  |  | 256 | 3626 | 3539 | 3331 | 256 | 3403 | 3261 | 2709
384 | 3748 | 3780 | 3249 |  | 384 | 2343 | 2016 | 1565 |  |  |  | 384 | 3562 | 3519 | 3200 |  | 384 | 2852 | 2572 | 1937 |  |  |  | 384 | 3564 | 3407 | 3212 | 384 | 3014 | 2498 | 2103
| Seq. Length | Transpose | Precision |  |  | Seq. Length | Transpose | Precision |  |  |  |  | Seq. Length | Transpose | Precision |  |  | Seq. Length | Transpose | Precision |  |  |  |  | Seq. Length | Transpose | Precision |  | Seq. Length | Transpose | Precision
| 10240 | NNNN | FP32 |  |  | 10240 | TTTT | FP32 |  |  |  |  | 10240 | NNNN | FP32 |  |  | 10240 | TTTT | FP32 |  |  |  |  | 10240 | NNNN | FP32 |  | 10240 | TTTT | FP32
D | FWD | dQ | dK/dV |  | D | FWD | dQ | dK/dV |  |  |  | D | FWD | dQ | dK/dV |  | D | FWD | dQ | dK/dV |  |  |  | D | FWD | dQ | dK/dV | D | FWD | dQ | dK/dV
8 | 3041 | 2879 | 1697 |  | 8 | 2762 | 2694 | 1509 |  |  |  | 8 | 3040 | 2913 | 1697 |  | 8 | 2768 | 2502 | 1515 |  |  |  | 8 | 3200 | 2815 | 1235 | 8 | 2975 | 2727 | 1260
16 | 3366 | 3145 | 2069 |  | 16 | 3154 | 2753 | 1976 |  |  |  | 16 | 3367 | 3150 | 2068 |  | 16 | 3163 | 2755 | 1971 |  |  |  | 16 | 3495 | 2889 | 1815 | 16 | 3519 | 2707 | 1874
32 | 3380 | 3099 | 2327 |  | 32 | 3327 | 2984 | 2357 |  |  |  | 32 | 3082 | 2769 | 2713 |  | 32 | 2967 | 2576 | 2564 |  |  |  | 32 | 3275 | 2683 | 2563 | 32 | 3250 | 2664 | 2270
64 | 3319 | 2953 | 2769 |  | 64 | 3206 | 2499 | 2784 |  |  |  | 64 | 3088 | 2956 | 2829 |  | 64 | 2961 | 2788 | 2647 |  |  |  | 64 | 3287 | 2934 | 2761 | 64 | 3240 | 2926 | 2499
96 | 3276 | 3024 | 2838 |  | 96 | 3187 | 2589 | 2853 |  |  |  | 96 | 3047 | 3003 | 2858 |  | 96 | 2941 | 2862 | 2686 |  |  |  | 96 | 3255 | 3024 | 2892 | 96 | 3227 | 3023 | 2567
128 | 3287 | 3148 | 2895 |  | 128 | 3180 | 2633 | 2867 |  |  |  | 128 | 3068 | 3059 | 2902 |  | 128 | 2934 | 2903 | 2693 |  |  |  | 128 | 3282 | 3080 | 2854 | 128 | 3222 | 3068 | 2601
160 | 3267 | 3117 | 2883 |  | 160 | 3164 | 2614 | 2436 |  |  |  | 160 | 3058 | 3071 | 2880 |  | 160 | 2929 | 2843 | 2475 |  |  |  | 160 | 3267 | 3117 | 2946 | 160 | 3218 | 3050 | 2419
256 | 3234 | 3204 | 2886 |  | 256 | 2475 | 1981 | 1689 |  |  |  | 256 | 3046 | 3098 | 2837 |  | 256 | 2540 | 2254 | 1805 |  |  |  | 256 | 3267 | 3162 | 2835 | 256 | 2917 | 2517 | 1894
384 | 3204 | 3155 | 2806 |  | 384 | 1775 | 1582 | 1336 |  |  |  | 384 | 2991 | 3050 | 2731 |  | 384 | 1871 | 1814 | 1468 |  |  |  | 384 | 3213 | 3137 | 2881 | 384 | 2183 | 2054 | 1612
| Seq. Length | Transpose | Precision |  |  | Seq. Length | Transpose | Precision |  |  |  |  | Seq. Length | Transpose | Precision |  |  | Seq. Length | Transpose | Precision |  |  |  |  | Seq. Length | Transpose | Precision |  | Seq. Length | Transpose | Precision
| 12288 | NNNN | FP32 |  |  | 12288 | TTTT | FP32 |  |  |  |  | 12288 | NNNN | FP32 |  |  | 12288 | TTTT | FP32 |  |  |  |  | 12288 | NNNN | FP32 |  | 12288 | TTTT | FP32
D | FWD | dQ | dK/dV |  | D | FWD | dQ | dK/dV |  |  |  | D | FWD | dQ | dK/dV |  | D | FWD | dQ | dK/dV |  |  |  | D | FWD | dQ | dK/dV | D | FWD | dQ | dK/dV
8 | 3431 | 3220 | 1859 |  | 8 | 3126 | 3009 | 1662 |  |  |  | 8 | 3426 | 3217 | 1855 |  | 8 | 3123 | 2491 | 1670 |  |  |  | 8 | 3270 | 2873 | 2085 | 8 | 3216 | 3084 | 1983
16 | 3633 | 3417 | 2237 |  | 16 | 3532 | 2983 | 2130 |  |  |  | 16 | 3627 | 3429 | 2247 |  | 16 | 3532 | 2984 | 2131 |  |  |  | 16 | 3602 | 3111 | 2649 | 16 | 3561 | 3235 | 2699
32 | 3639 | 3306 | 2523 |  | 32 | 3533 | 3149 | 2549 |  |  |  | 32 | 3316 | 2992 | 2983 |  | 32 | 3222 | 2796 | 2824 |  |  |  | 32 | 3258 | 2656 | 2743 | 32 | 2901 | 2640 | 2849
64 | 3540 | 3213 | 3060 |  | 64 | 3427 | 2705 | 3054 |  |  |  | 64 | 3329 | 3246 | 3138 |  | 64 | 3230 | 3073 | 2953 |  |  |  | 64 | 3291 | 2935 | 2930 | 64 | 2980 | 2942 | 3024
96 | 3531 | 3324 | 3119 |  | 96 | 3426 | 2814 | 3112 |  |  |  | 96 | 3323 | 3329 | 3176 |  | 96 | 3234 | 3179 | 2998 |  |  |  | 96 | 3299 | 3036 | 2929 | 96 | 3007 | 3061 | 3084
128 | 3551 | 3457 | 3183 |  | 128 | 3415 | 2860 | 2818 |  |  |  | 128 | 3354 | 3407 | 3221 |  | 128 | 3237 | 3237 | 2873 |  |  |  | 128 | 3323 | 3091 | 3025 | 128 | 3017 | 3092 | 3017
160 | 3532 | 3468 | 3172 |  | 160 | 3414 | 2630 | 2294 |  |  |  | 160 | 3337 | 3424 | 3217 |  | 160 | 3235 | 3121 | 2467 |  |  |  | 160 | 3320 | 3118 | 2970 | 160 | 3016 | 2984 | 2727
256 | 3502 | 3556 | 3157 |  | 256 | 2214 | 1827 | 1459 |  |  |  | 256 | 3354 | 3480 | 3195 |  | 256 | 2521 | 2273 | 1806 |  |  |  | 256 | 3326 | 3161 | 2999 | 256 | 2632 | 2349 | 2067
384 | 3494 | 3494 | 3038 |  | 384 | 1515 | 1411 | 1153 |  |  |  | 384 | 3318 | 3451 | 3103 |  | 384 | 1885 | 1793 | 1439 |  |  |  | 384 | 3316 | 3126 | 2863 | 384 | 2136 | 1952 | 1665
| Seq. Length | Transpose | Precision |  |  | Seq. Length | Transpose | Precision
| 8192 | NTNT | FP32 |  |  | 8192 | TNTN | FP32
D | FWD | dQ | dK/dV |  | D | FWD | dQ | dK/dV
8 | 2639 | 2813 | 1584 |  | 8 | 3135 | 3358 | 1644
16 | 3842 | 3470 | 2202 |  | 16 | 3885 | 3440 | 2296
32 | 3726 | 3683 | 2620 |  | 32 | 4078 | 3154 | 2748
64 | 3508 | 3527 | 3058 |  | 64 | 3887 | 3316 | 3236
96 | 3500 | 3665 | 3124 |  | 96 | 3897 | 3410 | 3317
128 | 3517 | 3792 | 3213 |  | 128 | 3904 | 3487 | 3370
160 | 3516 | 3754 | 3201 |  | 160 | 3910 | 3503 | 3353
256 | 3498 | 3807 | 3162 |  | 256 | 3879 | 3524 | 3196
384 | 3450 | 3594 | 2717 |  | 384 | 3840 | 3243 | 2797
Searching for new default parameters | [11 empty] | Searching for new default parameters
M4, 16x128x16 | [11 empty] | M4, 16x80x16
| Seq. Length | Transpose | Precision |  |  | Seq. Length | Transpose | Precision |  |  |  |  | Seq. Length | Transpose | Precision |  |  | Seq. Length | Transpose | Precision
| 4096 | NNNN | FP32 |  |  | 4096 | TTTT | FP32 |  |  |  |  | 4096 | NNNN | FP32 |  |  | 4096 | TTTT | FP32
D | FWD | dQ | dK/dV |  | D | FWD | dQ | dK/dV |  |  |  | D | FWD | dQ | dK/dV |  | D | FWD | dQ | dK/dV
8 | 1557 | 1534 | 1247 |  | 8 | 1483 | 1481 | 1134 |  |  |  | 8 | 1462 | 1437 | 1293 |  | 8 | 1343 | 1358 | 1203
16 | 1489 | 1417 | 1343 |  | 16 | 1379 | 1401 | 1235 |  |  |  | 16 | 1459 | 1400 | 1302 |  | 16 | 1338 | 1342 | 1232
32 | 1241 | 1220 | 1219 |  | 32 | 1252 | 1196 | 1191 |  |  |  | 32 | 1216 | 1236 | 1191 |  | 32 | 1191 | 1216 | 1160
64 | 1191 | 1192 | 1188 |  | 64 | 1216 | 1182 | 1160 |  |  |  | 64 | 1194 | 1229 | 1189 |  | 64 | 1171 | 1201 | 1157
96 | 1152 | 1176 | 1166 |  | 96 | 1197 | 1161 | 1157 |  |  |  | 96 | 1170 | 1201 | 1158 |  | 96 | 1141 | 1196 | 1153
128 | 1151 | 1178 | 1163 |  | 128 | 1174 | 1149 | 1139 |  |  |  | 128 | 1097 | 1185 | 1091 |  | 128 | 1146 | 1175 | 1130
160 | 1120 | 1157 | 1118 |  | 160 | 1162 | 1135 | 1135 |  |  |  | 160 | 1136 | 1094 | 1014 |  | 160 | 1139 | 1160 | 1054
256 | 1097 | 1097 | 1027 |  | 256 | 1128 | 1071 | 1037 |  |  |  | 256 | 997 | 935 | 861 |  | 256 | 1109 | 1053 | 929
384 | 1006 | 1018 | 956 |  | 384 | 1023 | 1010 | 947 |  |  |  | 384 | 874 | 870 | 847 |  | 384 | 915 | 876 | 815
| Seq. Length | Transpose | Precision |  |  | Seq. Length | Transpose | Precision |  |  |  |  | Seq. Length | Transpose | Precision |  |  | Seq. Length | Transpose | Precision
| 5120 | NNNN | FP32 |  |  | 5120 | TTTT | FP32 |  |  |  |  | 5120 | NNNN | FP32 |  |  | 5120 | TTTT | FP32
D | FWD | dQ | dK/dV |  | D | FWD | dQ | dK/dV |  |  |  | D | FWD | dQ | dK/dV |  | D | FWD | dQ | dK/dV
8 | 1615 | 1584 | 1261 |  | 8 | 1527 | 1503 | 1121 |  |  |  | 8 | 1522 | 1532 | 1392 |  | 8 | 1393 | 1414 | 1235
16 | 1533 | 1459 | 1368 |  | 16 | 1400 | 1414 | 1203 |  |  |  | 16 | 1498 | 1465 | 1318 |  | 16 | 1364 | 1363 | 1201
32 | 1263 | 1249 | 1245 |  | 32 | 1226 | 1248 | 1190 |  |  |  | 32 | 1307 | 1309 | 1258 |  | 32 | 1252 | 1272 | 1204
64 | 1209 | 1208 | 1200 |  | 64 | 1193 | 1225 | 1173 |  |  |  | 64 | 1281 | 1283 | 1233 |  | 64 | 1237 | 1252 | 1189
96 | 1163 | 1184 | 1168 |  | 96 | 1166 | 1204 | 1160 |  |  |  | 96 | 1246 | 1250 | 1179 |  | 96 | 1219 | 1232 | 1178
128 | 1153 | 1168 | 1142 |  | 128 | 1144 | 1189 | 1144 |  |  |  | 128 | 1180 | 1166 | 1031 |  | 128 | 1204 | 1212 | 1160
160 | 1110 | 1124 | 1074 |  | 160 | 1129 | 1170 | 1110 |  |  |  | 160 | 1203 | 1093 | 991 |  | 160 | 1190 | 1200 | 1119
256 | 1066 | 1056 | 982 |  | 256 | 1077 | 1076 | 994 |  |  |  | 256 | 965 | 938 | 879 |  | 256 | 1138 | 1050 | 916
384 | 1012 | 1003 | 933 |  | 384 | 982 | 946 | 890 |  |  |  | 384 | 908 | 890 | 855 |  | 384 | 1011 | 902 | 818
Checking Generalization to Transposes
M1 Max, Sequence Dimension = 8192, All Operands Transposed
32x64x32, FP32 |  |  |  |  | 32x80x16, FP32 |  |  |  |  | Fine-Tuned, FP32
D | FWD | dQ | dK/dV |  | D | FWD | dQ | dK/dV |  | D | FWD | dQ | dK/dV |  | FWD | FWD | FWD | Diff (32x80x16) | Diff (Fine-Tuned) | (Fine-Tuned) - (32x80x16) |  | dQ | dQ | dQ | Diff (32x80x16) | Diff (Fine-Tuned) | (Fine-Tuned) - (32x80x16) | dK/dV | dK/dV | dK/dV | Diff (32x80x16) | Diff (Fine-Tuned) | (Fine-Tuned) - (32x80x16)
4 | 1915 | 1395 | 827 |  | 4 | 1528 | 1417 | 780 |  | 4 | 1791 | 1424 | 804 |  | 1915 | 1528 | 1791 | -387 | -124 | 263 |  | 1395 | 1417 | 1424 | 22 | 29 | 7 | 827 | 780 | 804 | -47 | -23 | 24
8 | 3206 | 3163 | 1897 |  | 8 | 3454 | 2857 | 2493 |  | 8 | 2291 | 3815 | 2228 |  | 3206 | 3454 | 2291 | 248 | -915 | -1163 |  | 3163 | 2857 | 3815 | -306 | 652 | 958 | 1897 | 2493 | 2228 | 596 | 331 | -265
12 | 2793 | 2284 | 1616 |  | 12 | 2748 | 2236 | 1433 |  | 12 | 3315 | 2354 | 2312 |  | 2793 | 2748 | 3315 | -45 | 522 | 567 |  | 2284 | 2236 | 2354 | -48 | 70 | 118 | 1616 | 1433 | 2312 | -183 | 696 | 879
16 | 3863 | 3361 | 2445 |  | 16 | 3873 | 3621 | 2570 |  | 16 | 4141 | 3863 | 3578 |  | 3863 | 3873 | 4141 | 10 | 278 | 268 |  | 3361 | 3621 | 3863 | 260 | 502 | 242 | 2445 | 2570 | 3578 | 125 | 1133 | 1008
20 | 3178 | 2668 | 2059 |  | 20 | 2938 | 2089 | 1944 |  | 20 | 3725 | 3132 | 2566 |  | 3178 | 2938 | 3725 | -240 | 547 | 787 |  | 2668 | 2089 | 3132 | -579 | 464 | 1043 | 2059 | 1944 | 2566 | -115 | 507 | 622
24 | 3906 | 3652 | 2673 |  | 24 | 2962 | 3075 | 2846 |  | 24 | 4306 | 4011 | 3387 |  | 3906 | 2962 | 4306 | -944 | 400 | 1344 |  | 3652 | 3075 | 4011 | -577 | 359 | 936 | 2673 | 2846 | 3387 | 173 | 714 | 541
28 | 3301 | 2772 | 2065 |  | 28 | 2894 | 2409 | 2471 |  | 28 | 3660 | 3017 | 2562 |  | 3301 | 2894 | 3660 | -407 | 359 | 766 |  | 2772 | 2409 | 3017 | -363 | 245 | 608 | 2065 | 2471 | 2562 | 406 | 497 | 91
32 | 3797 | 3509 | 2710 |  | 32 | 3225 | 3009 | 3215 |  | 32 | 4190 | 3753 | 3334 |  | 3797 | 3225 | 4190 | -572 | 393 | 965 |  | 3509 | 3009 | 3753 | -500 | 244 | 744 | 2710 | 3215 | 3334 | 505 | 624 | 119
36 | 3139 | 2683 | 2108 |  | 36 | 3034 | 2449 | 2543 |  | 36 | 3444 | 3341 | 2598 |  | 3139 | 3034 | 3444 | -105 | 305 | 410 |  | 2683 | 2449 | 3341 | -234 | 658 | 892 | 2108 | 2543 | 2598 | 435 | 490 | 55
40 | 3476 | 3186 | 2560 |  | 40 | 3353 | 3012 | 2985 |  | 40 | 3839 | 3582 | 3115 |  | 3476 | 3353 | 3839 | -123 | 363 | 486 |  | 3186 | 3012 | 3582 | -174 | 396 | 570 | 2560 | 2985 | 3115 | 425 | 555 | 130
44 | 3333 | 2990 | 2441 |  | 44 | 3114 | 2857 | 2799 |  | 44 | 3592 | 2925 | 2925 |  | 3333 | 3114 | 3592 | -219 | 259 | 478 |  | 2990 | 2857 | 2925 | -133 | -65 | 68 | 2441 | 2799 | 2925 | 358 | 484 | 126
48 | 3561 | 3249 | 2712 |  | 48 | 3296 | 3245 | 3355 |  | 48 | 3848 | 3561 | 3358 |  | 3561 | 3296 | 3848 | -265 | 287 | 552 |  | 3249 | 3245 | 3561 | -4 | 312 | 316 | 2712 | 3355 | 3358 | 643 | 646 | 3
52 | 3408 | 2967 | 2570 |  | 52 | 3204 | 2813 | 2816 |  | 52 | 3321 | 2799 | 2707 |  | 3408 | 3204 | 3321 | -204 | -87 | 117 |  | 2967 | 2813 | 2799 | -154 | -168 | -14 | 2570 | 2816 | 2707 | 246 | 137 | -109
56 | 3618 | 3283 | 2796 |  | 56 | 3439 | 3209 | 3174 |  | 56 | 3695 | 3165 | 3256 |  | 3618 | 3439 | 3695 | -179 | 77 | 256 |  | 3283 | 3209 | 3165 | -74 | -118 | -44 | 2796 | 3174 | 3256 | 378 | 460 | 82
60 | 3207 | 2717 | 2807 |  | 60 | 3234 | 3058 | 2988 |  | 60 | 3231 | 3059 | 2978 |  | 3207 | 3234 | 3231 | 27 | 24 | -3 |  | 2717 | 3058 | 3059 | 341 | 342 | 1 | 2807 | 2988 | 2978 | 181 | 171 | -10
64 | 3663 | 3187 | 3439 |  | 64 | 3339 | 3369 | 3408 |  | 64 | 3346 | 3315 | 3411 |  | 3663 | 3339 | 3346 | -324 | -317 | 7 |  | 3187 | 3369 | 3315 | 182 | 128 | -54 | 3439 | 3408 | 3411 | -31 | -28 | 3
68 | 3083 | 2829 | 2518 |  | 68 | 3300 | 2964 | 2978 |  | 68 | 3302 | 3007 | 2978 |  | 3083 | 3300 | 3302 | 217 | 219 | 2 |  | 2829 | 2964 | 3007 | 135 | 178 | 43 | 2518 | 2978 | 2978 | 460 | 460 | 0
72 | 2886 | 3263 | 2940 |  | 72 | 3506 | 3315 | 3270 |  | 72 | 3506 | 3319 | 3288 |  | 2886 | 3506 | 3506 | 620 | 620 | 0 |  | 3263 | 3315 | 3319 | 52 | 56 | 4 | 2940 | 3270 | 3288 | 330 | 348 | 18
76 | 3224 | 2977 | 2873 |  | 76 | 3302 | 3206 | 3087 |  | 76 | 3307 | 3217 | 3109 |  | 3224 | 3302 | 3307 | 78 | 83 | 5 |  | 2977 | 3206 | 3217 | 229 | 240 | 11 | 2873 | 3087 | 3109 | 214 | 236 | 22
80 | 3016 | 3259 | 2938 |  | 80 | 3365 | 3421 | 3440 |  | 80 | 3357 | 3430 | 3446 |  | 3016 | 3365 | 3357 | 349 | 341 | -8 |  | 3259 | 3421 | 3430 | 162 | 171 | 9 | 2938 | 3440 | 3446 | 502 | 508 | 6
84 | 3285 | 2997 | 2897 |  | 84 | 3377 | 3131 | 3094 |  | 84 | 3364 | 3146 | 3099 |  | 3285 | 3377 | 3364 | 92 | 79 | -13 |  | 2997 | 3131 | 3146 | 134 | 149 | 15 | 2897 | 3094 | 3099 | 197 | 202 | 5
88 | 3524 | 3362 | 3084 |  | 88 | 3533 | 3380 | 3335 |  | 88 | 3539 | 3383 | 3340 |  | 3524 | 3533 | 3539 | 9 | 15 | 6 |  | 3362 | 3380 | 3383 | 18 | 21 | 3 | 3084 | 3335 | 3340 | 251 | 256 | 5
92 | 3310 | 2954 | 2990 |  | 92 | 3360 | 3259 | 3173 |  | 92 | 3354 | 3321 | 3177 |  | 3310 | 3360 | 3354 | 50 | 44 | -6 |  | 2954 | 3259 | 3321 | 305 | 367 | 62 | 2990 | 3173 | 3177 | 183 | 187 | 4
96 | 3667 | 3305 | 3494 |  | 96 | 3381 | 3469 | 3464 |  | 96 | 3380 | 3476 | 3470 |  | 3667 | 3381 | 3380 | -286 | -287 | -1 |  | 3305 | 3469 | 3476 | 164 | 171 | 7 | 3494 | 3464 | 3470 | -30 | -24 | 6
104 | 2985 | 3399 | 3088 |  | 104 | 3559 | 3428 | 3381 |  | 104 | 3566 | 3433 | 3393 |  | 2985 | 3559 | 3566 | 574 | 581 | 7 |  | 3399 | 3428 | 3433 | 29 | 34 | 5 | 3088 | 3381 | 3393 | 293 | 305 | 12
112 | 3090 | 3390 | 3047 |  | 112 | 3398 | 3461 | 3480 |  | 112 | 3393 | 3509 | 3487 |  | 3090 | 3398 | 3393 | 308 | 303 | -5 |  | 3390 | 3461 | 3509 | 71 | 119 | 48 | 3047 | 3480 | 3487 | 433 | 440 | 7
120 | 3557 | 3460 | 3196 |  | 120 | 3575 | 3459 | 3414 |  | 120 | 3582 | 3469 | 3423 |  | 3557 | 3575 | 3582 | 18 | 25 | 7 |  | 3460 | 3459 | 3469 | -1 | 9 | 10 | 3196 | 3414 | 3423 | 218 | 227 | 9
128 | 3656 | 3330 | 3492 |  | 128 | 3402 | 3518 | 3497 |  | 128 | 3402 | 3527 | 3495 |  | 3656 | 3402 | 3402 | -254 | -254 | 0 |  | 3330 | 3518 | 3527 | 188 | 197 | 9 | 3492 | 3497 | 3495 | 5 | 3 | -2
136 | 3049 | 3444 | 3153 |  | 136 | 3593 | 3473 | 3443 |  | 136 | 3595 | 3490 | 3446 |  | 3049 | 3593 | 3595 | 544 | 546 | 2 |  | 3444 | 3473 | 3490 | 29 | 46 | 17 | 3153 | 3443 | 3446 | 290 | 293 | 3
144 | 3133 | 3450 | 3073 |  | 144 | 3398 | 3529 | 3502 |  | 144 | 3406 | 3545 | 3502 |  | 3133 | 3398 | 3406 | 265 | 273 | 8 |  | 3450 | 3529 | 3545 | 79 | 95 | 16 | 3073 | 3502 | 3502 | 429 | 429 | 0
152 | 3561 | 3510 | 2974 |  | 152 | 3600 | 3497 | 3441 |  | 152 | 3603 | 3508 | 3457 |  | 3561 | 3600 | 3603 | 39 | 42 | 3 |  | 3510 | 3497 | 3508 | -13 | -2 | 11 | 2974 | 3441 | 3457 | 467 | 483 | 16
160 | 3650 | 3378 | 3471 |  | 160 | 3410 | 3540 | 3490 |  | 160 | 3412 | 3555 | 3487 |  | 3650 | 3410 | 3412 | -240 | -238 | 2 |  | 3378 | 3540 | 3555 | 162 | 177 | 15 | 3471 | 3490 | 3487 | 19 | 16 | -3
176 | 3162 | 3492 | 2940 |  | 176 | 3408 | 3543 | 3386 |  | 176 | 3413 | 3560 | 3417 |  | 3162 | 3408 | 3413 | 246 | 251 | 5 |  | 3492 | 3543 | 3560 | 51 | 68 | 17 | 2940 | 3386 | 3417 | 446 | 477 | 31
192 | 3625 | 3378 | 2988 |  | 192 | 3416 | 3548 | 3305 |  | 192 | 3412 | 3565 | 3284 |  | 3625 | 3416 | 3412 | -209 | -213 | -4 |  | 3378 | 3548 | 3565 | 170 | 187 | 17 | 2988 | 3305 | 3284 | 317 | 296 | -21
208 | 3165 | 3401 | 2638 |  | 208 | 3418 | 3502 | 3108 |  | 208 | 3416 | 3537 | 3151 |  | 3165 | 3418 | 3416 | 253 | 251 | -2 |  | 3401 | 3502 | 3537 | 101 | 136 | 35 | 2638 | 3108 | 3151 | 470 | 513 | 43
224 | 3633 | 3161 | 2518 |  | 224 | 3419 | 3475 | 2983 |  | 224 | 3419 | 3449 | 2967 |  | 3633 | 3419 | 3419 | -214 | -214 | 0 |  | 3161 | 3475 | 3449 | 314 | 288 | -26 | 2518 | 2983 | 2967 | 465 | 449 | -16
240 | 3166 | 3098 | 2341 |  | 240 | 3415 | 3381 | 2826 |  | 240 | 3417 | 3417 | 2845 |  | 3166 | 3415 | 3417 | 249 | 251 | 2 |  | 3098 | 3381 | 3417 | 283 | 319 | 36 | 2341 | 2826 | 2845 | 485 | 504 | 19
256 | 3580 | 2861 | 2201 |  | 256 | 3405 | 3287 | 2679 |  | 256 | 3413 | 3263 | 2675 |  | 3580 | 3405 | 3413 | -175 | -167 | 8 |  | 2861 | 3287 | 3263 | 426 | 402 | -24 | 2201 | 2679 | 2675 | 478 | 474 | -4
288 | 3239 | 2602 | 1923 |  | 288 | 3365 | 3009 | 2483 |  | 288 | 3358 | 3091 | 2503 |  | 3239 | 3365 | 3358 | 126 | 119 | -7 |  | 2602 | 3009 | 3091 | 407 | 489 | 82 | 1923 | 2483 | 2503 | 560 | 580 | 20
320 | 2837 | 2330 | 1814 |  | 320 | 3280 | 2843 | 2323 |  | 320 | 3313 | 2799 | 2317 |  | 2837 | 3280 | 3313 | 443 | 476 | 33 |  | 2330 | 2843 | 2799 | 513 | 469 | -44 | 1814 | 2323 | 2317 | 509 | 503 | -6
352 | 2485 | 2170 | 1667 |  | 352 | 3136 | 2612 | 2187 |  | 352 | 3086 | 2673 | 2199 |  | 2485 | 3136 | 3086 | 651 | 601 | -50 |  | 2170 | 2612 | 2673 | 442 | 503 | 61 | 1667 | 2187 | 2199 | 520 | 532 | 12
384 | 2274 | 2038 | 1583 |  | 384 | 2939 | 2532 | 2126 |  | 384 | 3004 | 2472 | 2080 |  | 2274 | 2939 | 3004 | 665 | 730 | 65 |  | 2038 | 2532 | 2472 | 494 | 434 | -60 | 1583 | 2126 | 2080 | 543 | 497 | -46
32x64x32, FP16 |  |  |  |  | 32x80x16, FP16 |  |  |  |  | Fine-Tuned, FP16
D | FWD | dQ | dK/dV |  | D | FWD | dQ | dK/dV |  | D | FWD | dQ | dK/dV |  | FWD | FWD | FWD | Diff (32x80x16) | Diff (Fine-Tuned) | (Fine-Tuned) - (32x80x16) |  | dQ | dQ | dQ | Diff (32x80x16) | Diff (Fine-Tuned) | (Fine-Tuned) - (32x80x16) | dK/dV | dK/dV | dK/dV | Diff (32x80x16) | Diff (Fine-Tuned) | (Fine-Tuned) - (32x80x16)
4 | 1462 | 2002 | 1354 |  | 4 | 1961 | 1729 | 1035 |  | 4 | 2033 | 2350 | 1834 |  | 1462 | 1961 | 2033 | 499 | 571 | 72 |  | 2002 | 1729 | 2350 | -273 | 348 | 621 | 1354 | 1035 | 1834 | -319 | 480 | 799
8 | 2601 | 3925 | 3100 |  | 8 | 2661 | 3695 | 2971 |  | 8 | 3239 | 2364 | 3278 |  | 2601 | 2661 | 3239 | 60 | 638 | 578 |  | 3925 | 3695 | 2364 | -230 | -1561 | -1331 | 3100 | 2971 | 3278 | -129 | 178 | 307
12 | 2888 | 3059 | 2119 |  | 12 | 2868 | 2753 | 2043 |  | 12 | 3558 | 3388 | 2759 |  | 2888 | 2868 | 3558 | -20 | 670 | 690 |  | 3059 | 2753 | 3388 | -306 | 329 | 635 | 2119 | 2043 | 2759 | -76 | 640 | 716
16 | 3845 | 4261 | 3330 |  | 16 | 4025 | 4187 | 3688 |  | 16 | 4519 | 4436 | 4004 |  | 3845 | 4025 | 4519 | 180 | 674 | 494 |  | 4261 | 4187 | 4436 | -74 | 175 | 249 | 3330 | 3688 | 4004 | 358 | 674 | 316
20 | 3278 | 3191 | 2691 |  | 20 | 3128 | 2938 | 2712 |  | 20 | 3983 | 3839 | 3273 |  | 3278 | 3128 | 3983 | -150 | 705 | 855 |  | 3191 | 2938 | 3839 | -253 | 648 | 901 | 2691 | 2712 | 3273 | 21 | 582 | 561
24 | 4101 | 4433 | 3885 |  | 24 | 3760 | 3700 | 3350 |  | 24 | 4628 | 4539 | 4081 |  | 4101 | 3760 | 4628 | -341 | 527 | 868 |  | 4433 | 3700 | 4539 | -733 | 106 | 839 | 3885 | 3350 | 4081 | -535 | 196 | 731
28 | 3554 | 3471 | 3047 |  | 28 | 3168 | 2935 | 2623 |  | 28 | 4203 | 4022 | 3563 |  | 3554 | 3168 | 4203 | -386 | 649 | 1035 |  | 3471 | 2935 | 4022 | -536 | 551 | 1087 | 3047 | 2623 | 3563 | -424 | 516 | 940
32 | 4197 | 4273 | 4032 |  | 32 | 3771 | 3661 | 3455 |  | 32 | 4688 | 4561 | 4355 |  | 4197 | 3771 | 4688 | -426 | 491 | 917 |  | 4273 | 3661 | 4561 | -612 | 288 | 900 | 4032 | 3455 | 4355 | -577 | 323 | 900
36 | 3579 | 3388 | 2816 |  | 36 | 3279 | 2968 | 2867 |  | 36 | 4090 | 3391 | 2831 |  | 3579 | 3279 | 4090 | -300 | 511 | 811 |  | 3388 | 2968 | 3391 | -420 | 3 | 423 | 2816 | 2867 | 2831 | 51 | 15 | -36
40 | 4069 | 4038 | 3367 |  | 40 | 3640 | 3589 | 3305 |  | 40 | 4587 | 4251 | 3931 |  | 4069 | 3640 | 4587 | -429 | 518 | 947 |  | 4038 | 3589 | 4251 | -449 | 213 | 662 | 3367 | 3305 | 3931 | -62 | 564 | 626
44 | 3701 | 3626 | 3257 |  | 44 | 3379 | 3257 | 2937 |  | 44 | 4256 | 3793 | 3626 |  | 3701 | 3379 | 4256 | -322 | 555 | 877 |  | 3626 | 3257 | 3793 | -369 | 167 | 536 | 3257 | 2937 | 3626 | -320 | 369 | 689
48 | 4111 | 4172 | 3520 |  | 48 | 3797 | 3763 | 3543 |  | 48 | 4648 | 4337 | 4049 |  | 4111 | 3797 | 4648 | -314 | 537 | 851 |  | 4172 | 3763 | 4337 | -409 | 165 | 574 | 3520 | 3543 | 4049 | 23 | 529 | 506
52 | 3809 | 3820 | 3367 |  | 52 | 3435 | 3238 | 3115 |  | 52 | 4308 | 3946 | 3705 |  | 3809 | 3435 | 4308 | -374 | 499 | 873 |  | 3820 | 3238 | 3946 | -582 | 126 | 708 | 3367 | 3115 | 3705 | -252 | 338 | 590
56 | 4148 | 4280 | 3689 |  | 56 | 3711 | 3694 | 3434 |  | 56 | 4566 | 4411 | 4140 |  | 4148 | 3711 | 4566 | -437 | 418 | 855 |  | 4280 | 3694 | 4411 | -586 | 131 | 717 | 3689 | 3434 | 4140 | -255 | 451 | 706
60 | 3612 | 3530 | 3012 |  | 60 | 3497 | 3435 | 3121 |  | 60 | 4200 | 3791 | 3480 |  | 3612 | 3497 | 4200 | -115 | 588 | 703 |  | 3530 | 3435 | 3791 | -95 | 261 | 356 | 3012 | 3121 | 3480 | 109 | 468 | 359
64 | 4074 | 4153 | 3960 |  | 64 | 3817 | 3826 | 3595 |  | 64 | 4477 | 4304 | 4086 |  | 4074 | 3817 | 4477 | -257 | 403 | 660 |  | 4153 | 3826 | 4304 | -327 | 151 | 478 | 3960 | 3595 | 4086 | -365 | 126 | 491
68 | 3575 | 3497 | 3351 |  | 68 | 3522 | 3386 | 3231 |  | 68 | 4184 | 3651 | 3409 |  | 3575 | 3522 | 4184 | -53 | 609 | 662 |  | 3497 | 3386 | 3651 | -111 | 154 | 265 | 3351 | 3231 | 3409 | -120 | 58 | 178
72 | 3999 | 3981 | 3739 |  | 72 | 3748 | 3755 | 3506 |  | 72 | 4427 | 4101 | 3823 |  | 3999 | 3748 | 4427 | -251 | 428 | 679 |  | 3981 | 3755 | 4101 | -226 | 120 | 346 | 3739 | 3506 | 3823 | -233 | 84 | 317
76 | 3633 | 3610 | 3532 |  | 76 | 3567 | 3533 | 3229 |  | 76 | 4286 | 3685 | 3546 |  | 3633 | 3567 | 4286 | -66 | 653 | 719 |  | 3610 | 3533 | 3685 | -77 | 75 | 152 | 3532 | 3229 | 3546 | -303 | 14 | 317
80 | 4033 | 4010 | 3816 |  | 80 | 3808 | 3854 | 3605 |  | 80 | 4440 | 4078 | 3984 |  | 4033 | 3808 | 4440 | -225 | 407 | 632 |  | 4010 | 3854 | 4078 | -156 | 68 | 224 | 3816 | 3605 | 3984 | -211 | 168 | 379
84 | 3716 | 3681 | 3527 |  | 84 | 3576 | 3492 | 3313 |  | 84 | 4335 | 3815 | 3649 |  | 3716 | 3576 | 4335 | -140 | 619 | 759 |  | 3681 | 3492 | 3815 | -189 | 134 | 323 | 3527 | 3313 | 3649 | -214 | 122 | 336
88 | 4073 | 4038 | 3859 |  | 88 | 3775 | 3788 | 3539 |  | 88 | 4459 | 4124 | 3891 |  | 4073 | 3775 | 4459 | -298 | 386 | 684 |  | 4038 | 3788 | 4124 | -250 | 86 | 336 | 3859 | 3539 | 3891 | -320 | 32 | 352
92 | 3718 | 3726 | 3237 |  | 92 | 3622 | 3605 | 3291 |  | 92 | 4208 | 3913 | 3677 |  | 3718 | 3622 | 4208 | -96 | 490 | 586 |  | 3726 | 3605 | 3913 | -121 | 187 | 308 | 3237 | 3291 | 3677 | 54 | 440 | 386
96 | 4100 | 4190 | 4029 |  | 96 | 3820 | 3878 | 3631 |  | 96 | 4435 | 4281 | 4148 |  | 4100 | 3820 | 4435 | -280 | 335 | 615 |  | 4190 | 3878 | 4281 | -312 | 91 | 403 | 4029 | 3631 | 4148 | -398 | 119 | 517
104 | 4050 | 4083 | 3833 |  | 104 | 3792 | 3813 | 3575 |  | 104 | 4406 | 4084 | 3839 |  | 4050 | 3792 | 4406 | -258 | 356 | 614 |  | 4083 | 3813 | 4084 | -270 | 1 | 271 | 3833 | 3575 | 3839 | -258 | 6 | 264
112 | 4068 | 4085 | 3896 |  | 112 | 3826 | 3884 | 3634 |  | 112 | 4462 | 4081 | 3895 |  | 4068 | 3826 | 4462 | -242 | 394 | 636 |  | 4085 | 3884 | 4081 | -201 | -4 | 197 | 3896 | 3634 | 3895 | -262 | -1 | 261
120 | 4087 | 4107 | 3928 |  | 120 | 3808 | 3833 | 3596 |  | 120 | 4463 | 4103 | 3937 |  | 4087 | 3808 | 4463 | -279 | 376 | 655 |  | 4107 | 3833 | 4103 | -274 | -4 | 270 | 3928 | 3596 | 3937 | -332 | 9 | 341
128 | 4114 | 4201 | 4056 |  | 128 | 3823 | 3905 | 3650 |  | 128 | 4471 | 4212 | 4059 |  | 4114 | 3823 | 4471 | -291 | 357 | 648 |  | 4201 | 3905 | 4212 | -296 | 11 | 307 | 4056 | 3650 | 4059 | -406 | 3 | 409
136 | 4074 | 4140 | 3895 |  | 136 | 3816 | 3838 | 3611 |  | 136 | 4425 | 4138 | 3895 |  | 4074 | 3816 | 4425 | -258 | 351 | 609 |  | 4140 | 3838 | 4138 | -302 | -2 | 300 | 3895 | 3611 | 3895 | -284 | 0 | 284
144 | 4086 | 4122 | 3949 |  | 144 | 3828 | 3914 | 3655 |  | 144 | 4467 | 4118 | 3949 |  | 4086 | 3828 | 4467 | -258 | 381 | 639 |  | 4122 | 3914 | 4118 | -208 | -4 | 204 | 3949 | 3655 | 3949 | -294 | 0 | 294
152 | 4091 | 4140 | 3968 |  | 152 | 3826 | 3854 | 3625 |  | 152 | 4478 | 4137 | 3969 |  | 4091 | 3826 | 4478 | -265 | 387 | 652 |  | 4140 | 3854 | 4137 | -286 | -3 | 283 | 3968 | 3625 | 3969 | -343 | 1 | 344
160 | 4123 | 4208 | 4074 |  | 160 | 3832 | 3924 | 3660 |  | 160 | 4508 | 4215 | 4077 |  | 4123 | 3832 | 4508 | -291 | 385 | 676 |  | 4208 | 3924 | 4215 | -284 | 7 | 291 | 4074 | 3660 | 4077 | -414 | 3 | 417
176 | 4098 | 4149 | 3973 |  | 176 | 3833 | 3933 | 3665 |  | 176 | 4483 | 4151 | 3967 |  | 4098 | 3833 | 4483 | -265 | 385 | 650 |  | 4149 | 3933 | 4151 | -216 | 2 | 218 | 3973 | 3665 | 3967 | -308 | -6 | 302
192 | 4125 | 4214 | 4087 |  | 192 | 3832 | 3934 | 3670 |  | 192 | 4513 | 4221 | 4088 |  | 4125 | 3832 | 4513 | -293 | 388 | 681 |  | 4214 | 3934 | 4221 | -280 | 7 | 287 | 4087 | 3670 | 4088 | -417 | 1 | 418
208 | 4105 | 4165 | 3983 |  | 208 | 3829 | 3938 | 3677 |  | 208 | 4491 | 4165 | 3969 |  | 4105 | 3829 | 4491 | -276 | 386 | 662 |  | 4165 | 3938 | 4165 | -227 | 0 | 227 | 3983 | 3677 | 3969 | -306 | -14 | 292
224 | 4130 | 4220 | 4081 |  | 224 | 3834 | 3939 | 3675 |  | 224 | 4521 | 4224 | 4083 |  | 4130 | 3834 | 4521 | -296 | 391 | 687 |  | 4220 | 3939 | 4224 | -281 | 4 | 285 | 4081 | 3675 | 4083 | -406 | 2 | 408
240 | 4109 | 4175 | 3985 |  | 240 | 3830 | 3945 | 3680 |  | 240 | 4498 | 4177 | 3977 |  | 4109 | 3830 | 4498 | -279 | 389 | 668 |  | 4175 | 3945 | 4177 | -230 | 2 | 232 | 3985 | 3680 | 3977 | -305 | -8 | 297
256 | 4132 | 4226 | 4077 |  | 256 | 3830 | 3939 | 3675 |  | 256 | 4525 | 4233 | 4077 |  | 4132 | 3830 | 4525 | -302 | 393 | 695 |  | 4226 | 3939 | 4233 | -287 | 7 | 294 | 4077 | 3675 | 4077 | -402 | 0 | 402
288 | 4135 | 4232 | 3966 |  | 288 | 3834 | 3954 | 3670 |  | 288 | 4529 | 4233 | 3696 |  | 4135 | 3834 | 4529 | -301 | 394 | 695 |  | 4232 | 3954 | 4233 | -278 | 1 | 279 | 3966 | 3670 | 3696 | -296 | -270 | 26
320 | 4140 | 4233 | 3777 |  | 320 | 3835 | 3951 | 3623 |  | 320 | 4527 | 4227 | 3670 |  | 4140 | 3835 | 4527 | -305 | 387 | 692 |  | 4233 | 3951 | 4227 | -282 | -6 | 276 | 3777 | 3623 | 3670 | -154 | -107 | 47
352 | 4140 | 4215 | 3449 |  | 352 | 3836 | 3942 | 3547 |  | 352 | 4536 | 4216 | 3583 |  | 4140 | 3836 | 4536 | -304 | 396 | 700 |  | 4215 | 3942 | 4216 | -273 | 1 | 274 | 3449 | 3547 | 3583 | 98 | 134 | 36
384 | 4137 | 4178 | 3213 |  | 384 | 3837 | 3935 | 3426 |  | 384 | 4531 | 4166 | 3527 |  | 4137 | 3837 | 4531 | -300 | 394 | 694 |  | 4178 | 3935 | 4166 | -243 | -12 | 231 | 3213 | 3426 | 3527 | 213 | 314 | 101
Checking Generalization to Transposes
M4, Sequence Dimension = 4096, All Operands Transposed
16x128x16, FP32 |  |  |  |  | Fine-Tuned, FP32
D | FWD | dQ | dK/dV |  | D | FWD | dQ | dK/dV |  | FWD | FWD | Difference |  | dQ | dQ | Difference |  | dK/dV | dK/dV | Difference
4 | 745 | 672 | 504 |  | 4 | 774 | 790 | 740 |  | 745 | 774 | 29 |  | 672 | 790 | 118 |  | 504 | 740 | 236
8 | 1500 | 1476 | 1133 |  | 8 | 1679 | 1659 | 1545 |  | 1500 | 1679 | 179 |  | 1476 | 1659 | 183 |  | 1133 | 1545 | 412
12 | 759 | 758 | 587 |  | 12 | 994 | 1061 | 1040 |  | 759 | 994 | 235 |  | 758 | 1061 | 303 |  | 587 | 1040 | 453
16 | 1382 | 1401 | 1230 |  | 16 | 1572 | 1515 | 1520 |  | 1382 | 1572 | 190 |  | 1401 | 1515 | 114 |  | 1230 | 1520 | 290
20 | 998 | 987 | 874 |  | 20 | 1163 | 1110 | 1154 |  | 998 | 1163 | 165 |  | 987 | 1110 | 123 |  | 874 | 1154 | 280
24 | 1297 | 1368 | 1196 |  | 24 | 1478 | 1451 | 1481 |  | 1297 | 1478 | 181 |  | 1368 | 1451 | 83 |  | 1196 | 1481 | 285
28 | 802 | 788 | 758 |  | 28 | 1224 | 1024 | 1123 |  | 802 | 1224 | 422 |  | 788 | 1024 | 236 |  | 758 | 1123 | 365
32 | 1247 | 1192 | 1184 |  | 32 | 1449 | 1415 | 1474 |  | 1247 | 1449 | 202 |  | 1192 | 1415 | 223 |  | 1184 | 1474 | 290
36 | 999 | 978 | 950 |  | 36 | 1255 | 1202 | 1139 |  | 999 | 1255 | 256 |  | 978 | 1202 | 224 |  | 950 | 1139 | 189
40 | 1169 | 1192 | 1161 |  | 40 | 1419 | 1425 | 1344 |  | 1169 | 1419 | 250 |  | 1192 | 1425 | 233 |  | 1161 | 1344 | 183
44 | 895 | 900 | 865 |  | 44 | 1267 | 1133 | 1085 |  | 895 | 1267 | 372 |  | 900 | 1133 | 233 |  | 865 | 1085 | 220
48 | 1228 | 1188 | 1176 |  | 48 | 1396 | 1427 | 1343 |  | 1228 | 1396 | 168 |  | 1188 | 1427 | 239 |  | 1176 | 1343 | 167
52 | 1052 | 1024 | 990 |  | 52 | 1197 | 1024 | 1124 |  | 1052 | 1197 | 145 |  | 1024 | 1024 | 0 |  | 990 | 1124 | 134
56 | 1156 | 1191 | 1153 |  | 56 | 1349 | 1430 | 1330 |  | 1156 | 1349 | 193 |  | 1191 | 1430 | 239 |  | 1153 | 1330 | 177
60 | 953 | 960 | 916 |  | 60 | 1153 | 968 | 1042 |  | 953 | 1153 | 200 |  | 960 | 968 | 8 |  | 916 | 1042 | 126
64 | 1218 | 1183 | 1170 |  | 64 | 1357 | 1412 | 1313 |  | 1218 | 1357 | 139 |  | 1183 | 1412 | 229 |  | 1170 | 1313 | 143
68 | 1045 | 1045 | 1035 |  | 68 | 1221 | 1263 | 1199 |  | 1045 | 1221 | 176 |  | 1045 | 1263 | 218 |  | 1035 | 1199 | 164
72 | 1163 | 1178 | 1145 |  | 72 | 1348 | 1380 | 1327 |  | 1163 | 1348 | 185 |  | 1178 | 1380 | 202 |  | 1145 | 1327 | 182
76 | 978 | 981 | 946 |  | 76 | 1171 | 1185 | 1108 |  | 978 | 1171 | 193 |  | 981 | 1185 | 204 |  | 946 | 1108 | 162
80 | 1209 | 1173 | 1161 |  | 80 | 1341 | 1365 | 1340 |  | 1209 | 1341 | 132 |  | 1173 | 1365 | 192 |  | 1161 | 1340 | 179
84 | 1056 | 1064 | 1052 |  | 84 | 1231 | 1102 | 1216 |  | 1056 | 1231 | 175 |  | 1064 | 1102 | 38 |  | 1052 | 1216 | 164
88 | 1153 | 1174 | 1145 |  | 88 | 1341 | 1347 | 1291 |  | 1153 | 1341 | 188 |  | 1174 | 1347 | 173 |  | 1145 | 1291 | 146
92 | 992 | 1000 | 969 |  | 92 | 1186 | 1033 | 1141 |  | 992 | 1186 | 194 |  | 1000 | 1033 | 33 |  | 969 | 1141 | 172
96 | 1199 | 1163 | 1157 |  | 96 | 1333 | 1367 | 1300 |  | 1199 | 1333 | 134 |  | 1163 | 1367 | 204 |  | 1157 | 1300 | 143
104 | 1144 | 1166 | 1140 |  | 104 | 1321 | 1327 | 1182 |  | 1144 | 1321 | 177 |  | 1166 | 1327 | 161 |  | 1140 | 1182 | 42
112 | 1187 | 1154 | 1149 |  | 112 | 1327 | 1297 | 1288 |  | 1187 | 1327 | 140 |  | 1154 | 1297 | 143 |  | 1149 | 1288 | 139
120 | 1135 | 1161 | 1135 |  | 120 | 1308 | 1220 | 1138 |  | 1135 | 1308 | 173 |  | 1161 | 1220 | 59 |  | 1135 | 1138 | 3
128 | 1170 | 1150 | 1140 |  | 128 | 1314 | 1248 | 1180 |  | 1170 | 1314 | 144 |  | 1150 | 1248 | 98 |  | 1140 | 1180 | 40
136 | 1129 | 1153 | 1131 |  | 136 | 1306 | 1230 | 1207 |  | 1129 | 1306 | 177 |  | 1153 | 1230 | 77 |  | 1131 | 1207 | 76
144 | 1166 | 1144 | 1130 |  | 144 | 1292 | 1243 | 1200 |  | 1166 | 1292 | 126 |  | 1144 | 1243 | 99 |  | 1130 | 1200 | 70
152 | 1121 | 1145 | 1122 |  | 152 | 1294 | 1117 | 1183 |  | 1121 | 1294 | 173 |  | 1145 | 1117 | -28 |  | 1122 | 1183 | 61
160 | 1161 | 1136 | 1126 |  | 160 | 1283 | 1249 | 1180 |  | 1161 | 1283 | 122 |  | 1136 | 1249 | 113 |  | 1126 | 1180 | 54
176 | 1152 | 1126 | 1114 |  | 176 | 1275 | 1203 | 1111 |  | 1152 | 1275 | 123 |  | 1126 | 1203 | 77 |  | 1114 | 1111 | -3
192 | 1126 | 1114 | 1081 |  | 192 | 1256 | 1254 | 1098 |  | 1126 | 1256 | 130 |  | 1114 | 1254 | 140 |  | 1081 | 1098 | 17
208 | 1136 | 1104 | 1077 |  | 208 | 1139 | 1107 | 1074 |  | 1136 | 1139 | 3 |  | 1104 | 1107 | 3 |  | 1077 | 1074 | -3
224 | 1125 | 1094 | 1059 |  | 224 | 1129 | 1091 | 1054 |  | 1125 | 1129 | 4 |  | 1094 | 1091 | -3 |  | 1059 | 1054 | -5
240 | 1117 | 1089 | 1042 |  | 240 | 1118 | 1083 | 1038 |  | 1117 | 1118 | 1 |  | 1089 | 1083 | -6 |  | 1042 | 1038 | -4
256 | 1111 | 1075 | 1029 |  | 256 | 1113 | 1081 | 1023 |  | 1111 | 1113 | 2 |  | 1075 | 1081 | 6 |  | 1029 | 1023 | -6
288 | 1068 | 1053 | 1001 |  | 288 | 1069 | 1051 | 993 |  | 1068 | 1069 | 1 |  | 1053 | 1051 | -2 |  | 1001 | 993 | -8
320 | 1056 | 1026 | 989 |  | 320 | 1053 | 1028 | 982 |  | 1056 | 1053 | -3 |  | 1026 | 1028 | 2 |  | 989 | 982 | -7
352 | 1054 | 1030 | 965 |  | 352 | 1025 | 1008 | 955 |  | 1054 | 1025 | -29 |  | 1030 | 1008 | -22 |  | 965 | 955 | -10
384 | 1034 | 996 | 934 |  | 384 | 1010 | 981 | 920 |  | 1034 | 1010 | -24 |  | 996 | 981 | -15 |  | 934 | 920 | -14
16x128x16, FP16 |  |  |  |  | Fine-Tuned, FP16
D | FWD | dQ | dK/dV |  | D | FWD | dQ | dK/dV |  | FWD | FWD | Difference |  | dQ | dQ | Difference |  | dK/dV | dK/dV | Difference
4 | 821 | 731 | 678 |  | 4 | 661 | 853 | 797 |  | 821 | 661 | -160 |  | 731 | 853 | 122 |  | 678 | 797 | 119
8 | 1635 | 1581 | 1399 |  | 8 | 1184 | 1811 | 1689 |  | 1635 | 1184 | -451 |  | 1581 | 1811 | 230 |  | 1399 | 1689 | 290
12 | 961 | 920 | 835 |  | 12 | 1140 | 1186 | 1143 |  | 961 | 1140 | 179 |  | 920 | 1186 | 266 |  | 835 | 1143 | 308
16 | 1540 | 1538 | 1423 |  | 16 | 1769 | 1727 | 1669 |  | 1540 | 1769 | 229 |  | 1538 | 1727 | 189 |  | 1423 | 1669 | 246
20 | 1175 | 1162 | 1073 |  | 20 | 1372 | 1328 | 1283 |  | 1175 | 1372 | 197 |  | 1162 | 1328 | 166 |  | 1073 | 1283 | 210
24 | 1456 | 1467 | 1379 |  | 24 | 1710 | 1679 | 1634 |  | 1456 | 1710 | 254 |  | 1467 | 1679 | 212 |  | 1379 | 1634 | 255
28 | 1084 | 1043 | 986 |  | 28 | 1317 | 1380 | 1353 |  | 1084 | 1317 | 233 |  | 1043 | 1380 | 337 |  | 986 | 1353 | 367
32 | 1445 | 1474 | 1394 |  | 32 | 1710 | 1659 | 1656 |  | 1445 | 1710 | 265 |  | 1474 | 1659 | 185 |  | 1394 | 1656 | 262
36 | 1233 | 1208 | 1150 |  | 36 | 1474 | 1419 | 1390 |  | 1233 | 1474 | 241 |  | 1208 | 1419 | 211 |  | 1150 | 1390 | 240
40 | 1419 | 1430 | 1376 |  | 40 | 1694 | 1652 | 1640 |  | 1419 | 1694 | 275 |  | 1430 | 1652 | 222 |  | 1376 | 1640 | 264
44 | 1164 | 1159 | 1108 |  | 44 | 1417 | 1461 | 1422 |  | 1164 | 1417 | 253 |  | 1159 | 1461 | 302 |  | 1108 | 1422 | 314
48 | 1433 | 1458 | 1395 |  | 48 | 1694 | 1642 | 1616 |  | 1433 | 1694 | 261 |  | 1458 | 1642 | 184 |  | 1395 | 1616 | 221
52 | 1268 | 1271 | 1210 |  | 52 | 1347 | 1473 | 1443 |  | 1268 | 1347 | 79 |  | 1271 | 1473 | 202 |  | 1210 | 1443 | 233
56 | 1410 | 1432 | 1375 |  | 56 | 1662 | 1646 | 1611 |  | 1410 | 1662 | 252 |  | 1432 | 1646 | 214 |  | 1375 | 1611 | 236
60 | 1221 | 1227 | 1166 |  | 60 | 1300 | 1493 | 1221 |  | 1221 | 1300 | 79 |  | 1227 | 1493 | 266 |  | 1166 | 1221 | 55
64 | 1415 | 1454 | 1391 |  | 64 | 1683 | 1619 | 1456 |  | 1415 | 1683 | 268 |  | 1454 | 1619 | 165 |  | 1391 | 1456 | 65
68 | 1295 | 1300 | 1243 |  | 68 | 1543 | 1484 | 1274 |  | 1295 | 1543 | 248 |  | 1300 | 1484 | 184 |  | 1243 | 1274 | 31
72 | 1401 | 1433 | 1376 |  | 72 | 1667 | 1641 | 1436 |  | 1401 | 1667 | 266 |  | 1433 | 1641 | 208 |  | 1376 | 1436 | 60
76 | 1251 | 1258 | 1205 |  | 76 | 1513 | 1512 | 1242 |  | 1251 | 1513 | 262 |  | 1258 | 1512 | 254 |  | 1205 | 1242 | 37
80 | 1415 | 1452 | 1391 |  | 80 | 1665 | 1631 | 1446 |  | 1415 | 1665 | 250 |  | 1452 | 1631 | 179 |  | 1391 | 1446 | 55
84 | 1312 | 1317 | 1265 |  | 84 | 1471 | 1361 | 1427 |  | 1312 | 1471 | 159 |  | 1317 | 1361 | 44 |  | 1265 | 1427 | 162
88 | 1402 | 1431 | 1377 |  | 88 | 1668 | 1552 | 1534 |  | 1402 | 1668 | 266 |  | 1431 | 1552 | 121 |  | 1377 | 1534 | 157
92 | 1270 | 1281 | 1228 |  | 92 | 1421 | 1323 | 1383 |  | 1270 | 1421 | 151 |  | 1281 | 1323 | 42 |  | 1228 | 1383 | 155
96 | 1406 | 1447 | 1389 |  | 96 | 1665 | 1572 | 1536 |  | 1406 | 1665 | 259 |  | 1447 | 1572 | 125 |  | 1389 | 1536 | 147
104 | 1400 | 1425 | 1376 |  | 104 | 1604 | 1557 | 1522 |  | 1400 | 1604 | 204 |  | 1425 | 1557 | 132 |  | 1376 | 1522 | 146
112 | 1419 | 1440 | 1386 |  | 112 | 1592 | 1542 | 1532 |  | 1419 | 1592 | 173 |  | 1440 | 1542 | 102 |  | 1386 | 1532 | 146
120 | 1392 | 1429 | 1377 |  | 120 | 1570 | 1547 | 1521 |  | 1392 | 1570 | 178 |  | 1429 | 1547 | 118 |  | 1377 | 1521 | 144
128 | 1415 | 1436 | 1386 |  | 128 | 1584 | 1551 | 1525 |  | 1415 | 1584 | 169 |  | 1436 | 1551 | 115 |  | 1386 | 1525 | 139
136 | 1407 | 1423 | 1375 |  | 136 | 1570 | 1541 | 1507 |  | 1407 | 1570 | 163 |  | 1423 | 1541 | 118 |  | 1375 | 1507 | 132
144 | 1399 | 1438 | 1384 |  | 144 | 1572 | 1553 | 1515 |  | 1399 | 1572 | 173 |  | 1438 | 1553 | 115 |  | 1384 | 1515 | 131
152 | 1405 | 1417 | 1372 |  | 152 | 1566 | 1532 | 1437 |  | 1405 | 1566 | 161 |  | 1417 | 1532 | 115 |  | 1372 | 1437 | 65
160 | 1412 | 1435 | 1380 |  | 160 | 1573 | 1545 | 1449 |  | 1412 | 1573 | 161 |  | 1435 | 1545 | 110 |  | 1380 | 1449 | 69
176 | 1390 | 1425 | 1374 |  | 176 | 1486 | 1522 | 1453 |  | 1390 | 1486 | 96 |  | 1425 | 1522 | 97 |  | 1374 | 1453 | 79
192 | 1389 | 1427 | 1370 |  | 192 | 1497 | 1534 | 1446 |  | 1389 | 1497 | 108 |  | 1427 | 1534 | 107 |  | 1370 | 1446 | 76
208 | 1385 | 1427 | 1368 |  | 208 | 1478 | 1447 | 1443 |  | 1385 | 1478 | 93 |  | 1427 | 1447 | 20 |  | 1368 | 1443 | 75
224 | 1393 | 1420 | 1361 |  | 224 | 1495 | 1463 | 1430 |  | 1393 | 1495 | 102 |  | 1420 | 1463 | 43 |  | 1361 | 1430 | 69
240 | 1389 | 1417 | 1353 |  | 240 | 1425 | 1433 | 1364 |  | 1389 | 1425 | 36 |  | 1417 | 1433 | 16 |  | 1353 | 1364 | 11
256 | 1376 | 1415 | 1338 |  | 256 | 1411 | 1460 | 1389 |  | 1376 | 1411 | 35 |  | 1415 | 1460 | 45 |  | 1338 | 1389 | 51
288 | 1366 | 1402 | 1326 |  | 288 | 1408 | 1448 | 1374 |  | 1366 | 1408 | 42 |  | 1402 | 1448 | 46 |  | 1326 | 1374 | 48
320 | 1372 | 1392 | 1296 |  | 320 | 1413 | 1442 | 1343 |  | 1372 | 1413 | 41 |  | 1392 | 1442 | 50 |  | 1296 | 1343 | 47
352 | 1355 | 1384 | 1277 |  | 352 | 1392 | 1428 | 1310 |  | 1355 | 1392 | 37 |  | 1384 | 1428 | 44 |  | 1277 | 1310 | 33
384 | 1343 | 1361 | 1235 |  | 384 | 1396 | 1417 | 1284 |  | 1343 | 1396 | 53 |  | 1361 | 1417 | 56 |  | 1235 | 1284 | 49
Checking Generalization to Longer Sequences
M1 Max, Sequence Dimension = 16384
32x80x16, FP32 |  |  |  |  | Fine-Tuned, FP32 | [17 empty] | Fine-Tuned, FP32
D | FWD | dQ | dK/dV |  | D | FWD | dQ | dK/dV | [14 empty] | D | FWD | dQ | dK/dV
8 | 3557 | 2572 | 1956 |  | 8 | 3962 | 4100 | 2159 | [14 empty] | 8 | 74.64% | 77.24% | 40.67%
16 | 3847 | 3002 | 2500 |  | 16 | 4287 | 3421 | 3038 | [14 empty] | 16 | 80.76% | 64.45% | 57.23%
24 | 3148 | 2117 | 2112 |  | 24 | 4410 | 3191 | 2481 | [14 empty] | 24 | 83.08% | 60.12% | 46.74%
32 | 3529 | 2797 | 2875 |  | 32 | 4197 | 2978 | 2866 | [14 empty] | 32 | 79.07% | 56.1% | 53.99%
40 | 3318 | 2385 | 2083 |  | 40 | 4043 | 2895 | 2588 | [14 empty] | 40 | 76.17% | 54.54% | 48.76%
48 | 3564 | 3220 | 2969 |  | 48 | 4152 | 3041 | 3202 | [14 empty] | 48 | 78.22% | 57.29% | 60.32%
56 | 3360 | 2707 | 2342 |  | 56 | 4075 | 2904 | 2723 | [14 empty] | 56 | 76.77% | 54.71% | 51.3%
64 | 3605 | 3340 | 3311 | [19 empty] | 64 | 67.92% | 62.92% | 62.38%
72 | 3369 | 2784 | 2351 | [19 empty] | 72 | 63.47% | 52.45% | 44.29%
80 | 3610 | 3388 | 3340 | [19 empty] | 80 | 68.01% | 63.83% | 62.92%
88 | 3131 | 2750 | 2286 | [19 empty] | 88 | 58.99% | 51.81% | 43.07%
96 | 3481 | 3301 | 3414 | [19 empty] | 96 | 65.58% | 62.19% | 64.32%
112 | 3636 | 3458 | 3434 | [19 empty] | 112 | 68.5% | 65.15% | 64.69%
128 | 3640 | 3490 | 3398 | [19 empty] | 128 | 68.58% | 65.75% | 64.02%
144 | 3636 | 3486 | 3391 | [19 empty] | 144 | 68.5% | 65.67% | 63.88%
160 | 3646 | 3512 | 3303 | [19 empty] | 160 | 68.69% | 66.16% | 62.23%
192 | 3657 | 3519 | 3150 | [19 empty] | 192 | 68.9% | 66.3% | 59.34%
224 | 3658 | 3133 | 2912 | [19 empty] | 224 | 68.91% | 59.02% | 54.86%
256 | 3650 | 3203 | 3036 | [19 empty] | 256 | 68.76% | 60.34% | 57.2%
320 | 3622 | 3073 | 2787 | [19 empty] | 320 | 68.24% | 57.89% | 52.51%
384 | 3421 | 2921 | 2778 | [19 empty] | 384 | 64.45% | 55.03% | 52.34%
32x80x16, FP16 |  |  |  |  | Fine-Tuned, FP16 | [17 empty] | Fine-Tuned, FP16
D | FWD | dQ | dK/dV |  | D | FWD | dQ | dK/dV | [14 empty] | D | FWD | dQ | dK/dV
8 | 3640 | 3846 | 3293 |  | 8 | 4533 | 4278 | 3754 | [14 empty] | 8 | 85.4% | 80.6% | 70.72%
16 | 4041 | 3901 | 3788 |  | 16 | 4718 | 4488 | 4139 | [14 empty] | 16 | 88.88% | 84.55% | 77.98%
24 | 3724 | 3513 | 2634 |  | 24 | 4772 | 4619 | 4026 | [14 empty] | 24 | 89.9% | 87.02% | 75.85%
32 | 3774 | 3583 | 3552 |  | 32 | 4845 | 4690 | 4322 | [14 empty] | 32 | 91.28% | 88.36% | 81.42%
40 | 3583 | 3358 | 3117 |  | 40 | 4657 | 4380 | 3479 | [14 empty] | 40 | 87.74% | 82.52% | 65.54%
48 | 3787 | 3694 | 3611 |  | 48 | 4700 | 4225 | 3932 | [14 empty] | 48 | 88.55% | 79.6% | 74.08%
56 | 3634 | 3478 | 3267 |  | 56 | 4649 | 4176 | 3692 | [14 empty] | 56 | 87.58% | 78.67% | 69.56%
64 | 3808 | 3774 | 3651 |  | 64 | 4720 | 4411 | 4163 | [14 empty] | 64 | 88.92% | 83.1% | 78.43%
72 | 3661 | 3574 | 3218 |  | 72 | 4378 | 4042 | 3787 | [14 empty] | 72 | 82.48% | 76.15% | 71.35%
80 | 3800 | 3794 | 3656 |  | 80 | 4552 | 4278 | 3957 | [14 empty] | 80 | 85.76% | 80.6% | 74.55%
88 | 3693 | 3615 | 3412 |  | 88 | 4368 | 4185 | 3893 | [14 empty] | 88 | 82.29% | 78.84% | 73.34%
96 | 3818 | 3823 | 3675 |  | 96 | 4642 | 4425 | 4295 | [14 empty] | 96 | 87.45% | 83.36% | 80.92%
112 | 3819 | 3843 | 3684 |  | 112 | 4496 | 4269 | 4060 | [14 empty] | 112 | 84.7% | 80.43% | 76.49%
128 | 3828 | 3865 | 3703 |  | 128 | 4595 | 4411 | 4217 | [14 empty] | 128 | 86.57% | 83.1% | 79.45%
144 | 3818 | 3864 | 3684 |  | 144 | 4505 | 4304 | 4095 | [14 empty] | 144 | 84.87% | 81.09% | 77.15%
160 | 3832 | 3882 | 3695 |  | 160 | 4603 | 4414 | 4221 | [14 empty] | 160 | 86.72% | 83.16% | 79.52%
192 | 3832 | 3890 | 3699 |  | 192 | 4613 | 4424 | 4238 | [14 empty] | 192 | 86.91% | 83.35% | 79.84%
224 | 3835 | 3899 | 3706 |  | 224 | 4621 | 4433 | 4245 | [14 empty] | 224 | 87.06% | 83.52% | 79.97%
256 | 3839 | 3912 | 3604 |  | 256 | 4633 | 4444 | 4262 | [14 empty] | 256 | 87.28% | 83.72% | 80.29%
320 | 3829 | 3896 | 3388 |  | 320 | 4545 | 4390 | 3925 | [14 empty] | 320 | 85.63% | 82.71% | 73.94%
384 | 3832 | 3743 | 3421 |  | 384 | 4447 | 4379 | 3765 | [14 empty] | 384 | 83.78% | 82.5% | 70.93%
Checking Generalization to Longer Sequences
M4, Sequence Dimension = 8192
16x128x16, FP32 |  |  |  |  | Fine-Tuned, FP32 | [17 empty] | Fine-Tuned, FP32
D | FWD | dQ | dK/dV |  | D | FWD | dQ | dK/dV | [14 empty] | D | FWD | dQ | dK/dV
8 | 1647 | 1602 | 1294 |  | 8 | 1739 | 1682 | 1590 | [14 empty] | 8 | 97.15% | 93.97% | 88.83%
16 | 1557 | 1475 | 1392 |  | 16 | 1614 | 1558 | 1555 | [14 empty] | 16 | 90.17% | 87.04% | 86.87%
24 | 1407 | 1433 | 1309 |  | 24 | 1508 | 1500 | 1526 | [14 empty] | 24 | 84.25% | 83.8% | 85.25%
32 | 1285 | 1263 | 1257 |  | 32 | 1500 | 1461 | 1428 | [14 empty] | 32 | 83.8% | 81.62% | 79.78%
40 | 1248 | 1204 | 1113 |  | 40 | 1457 | 1478 | 1388 | [14 empty] | 40 | 81.4% | 82.57% | 77.54%
48 | 1256 | 1234 | 1223 |  | 48 | 1450 | 1476 | 1409 | [14 empty] | 48 | 81.01% | 82.46% | 78.72%
56 | 1172 | 1142 | 1064 |  | 56 | 1370 | 1440 | 1340 | [14 empty] | 56 | 76.54% | 80.45% | 74.86%
64 | 1211 | 1188 | 1174 |  | 64 | 1400 | 1414 | 1373 | [14 empty] | 64 | 78.21% | 78.99% | 76.7%
72 | 1106 | 1087 | 1006 |  | 72 | 1332 | 1375 | 1233 | [14 empty] | 72 | 74.41% | 76.82% | 68.88%
80 | 1175 | 1170 | 1150 |  | 80 | 1366 | 1377 | 1334 | [14 empty] | 80 | 76.31% | 76.93% | 74.53%
88 | 1081 | 1095 | 1007 |  | 88 | 1326 | 1336 | 1230 | [14 empty] | 88 | 74.08% | 74.64% | 68.72%
96 | 1151 | 1153 | 1129 |  | 96 | 1349 | 1312 | 1271 | [14 empty] | 96 | 75.36% | 73.3% | 71.01%
112 | 1143 | 1146 | 1121 |  | 112 | 1343 | 1252 | 1264 | [14 empty] | 112 | 75.03% | 69.94% | 70.61%
128 | 1154 | 1135 | 1080 |  | 128 | 1339 | 1248 | 1232 | [14 empty] | 128 | 74.8% | 69.72% | 68.83%
144 | 1124 | 1102 | 1036 |  | 144 | 1314 | 1170 | 1096 | [14 empty] | 144 | 73.41% | 65.36% | 61.23%
160 | 1102 | 1059 | 1005 |  | 160 | 1280 | 1183 | 1126 | [14 empty] | 160 | 71.51% | 66.09% | 62.91%
192 | 1039 | 1012 | 959 |  | 192 | 1214 | 1166 | 951 | [14 empty] | 192 | 67.82% | 65.14% | 53.13%
224 | 997 | 985 | 925 | [19 empty] | 224 | 55.7% | 55.03% | 51.68%
256 | 978 | 954 | 905 | [19 empty] | 256 | 54.64% | 53.3% | 50.56%
320 | 915 | 934 | 868 | [19 empty] | 320 | 51.12% | 52.18% | 48.49%
384 | 889 | 877 | 864 | [19 empty] | 384 | 49.66% | 48.99% | 48.27%
16x128x16, FP16 |  |  |  |  | Fine-Tuned, FP16 | [17 empty] | Fine-Tuned, FP16
D | FWD | dQ | dK/dV |  | D | FWD | dQ | dK/dV | [14 empty] | D | FWD | dQ | dK/dV
8 | 1873 | 1753 | 1625 |  | 8 | 1941 | 1838 | 1783 | [14 empty] | 8 | 108.4% | 102.7% | 99.61%
16 | 1749 | 1694 | 1613 |  | 16 | 1854 | 1791 | 1746 | [14 empty] | 16 | 103.6% | 100.1% | 97.54%
24 | 1701 | 1671 | 1588 |  | 24 | 1819 | 1750 | 1727 | [14 empty] | 24 | 101.6% | 97.77% | 96.48%
32 | 1590 | 1571 | 1528 |  | 32 | 1785 | 1717 | 1695 | [14 empty] | 32 | 99.72% | 95.92% | 94.69%
40 | 1551 | 1537 | 1438 |  | 40 | 1711 | 1686 | 1694 | [14 empty] | 40 | 95.59% | 94.19% | 94.64%
48 | 1550 | 1543 | 1501 |  | 48 | 1704 | 1678 | 1681 | [14 empty] | 48 | 95.2% | 93.74% | 93.91%
56 | 1514 | 1509 | 1405 |  | 56 | 1594 | 1661 | 1695 | [14 empty] | 56 | 89.05% | 92.79% | 94.69%
64 | 1541 | 1546 | 1508 |  | 64 | 1740 | 1689 | 1622 | [14 empty] | 64 | 97.21% | 94.36% | 90.61%
72 | 1493 | 1492 | 1399 |  | 72 | 1551 | 1633 | 1600 | [14 empty] | 72 | 86.65% | 91.23% | 89.39%
80 | 1511 | 1517 | 1479 |  | 80 | 1655 | 1590 | 1599 | [14 empty] | 80 | 92.46% | 88.83% | 89.33%
88 | 1469 | 1472 | 1393 |  | 88 | 1532 | 1606 | 1527 | [14 empty] | 88 | 85.59% | 89.72% | 85.31%
96 | 1505 | 1514 | 1477 |  | 96 | 1722 | 1625 | 1600 | [14 empty] | 96 | 96.2% | 90.78% | 89.39%
112 | 1479 | 1496 | 1464 |  | 112 | 1658 | 1631 | 1575 | [14 empty] | 112 | 92.63% | 91.12% | 87.99%
128 | 1482 | 1497 | 1474 |  | 128 | 1663 | 1604 | 1568 | [14 empty] | 128 | 92.91% | 89.61% | 87.6%
144 | 1453 | 1466 | 1418 |  | 144 | 1643 | 1598 | 1522 | [14 empty] | 144 | 91.79% | 89.27% | 85.03%
160 | 1456 | 1479 | 1414 |  | 160 | 1648 | 1605 | 1498 | [14 empty] | 160 | 92.07% | 89.66% | 83.69%
192 | 1448 | 1442 | 1329 |  | 192 | 1545 | 1546 | 1408 | [14 empty] | 192 | 86.31% | 86.37% | 78.66%
224 | 1429 | 1402 | 1268 |  | 224 | 1527 | 1474 | 1348 | [14 empty] | 224 | 85.31% | 82.35% | 75.31%
256 | 1410 | 1338 | 1237 |  | 256 | 1485 | 1469 | 1335 | [14 empty] | 256 | 82.96% | 82.07% | 74.58%
320 | 1265 | 1255 | 1168 |  | 320 | 1411 | 1326 | 1234 | [14 empty] | 320 | 78.83% | 74.08% | 68.94%
384 | 1231 | 1196 | 1126 |  | 384 | 1321 | 1268 | 1155 | [14 empty] | 384 | 73.8% | 70.84% | 64.53%
Investigating a Generalization Failure
M1 Architecture, D=24-56
M1 Max, Sequence Dimension = 8192
32x64x32, FP32 |  |  |  |  | 32x80x16, FP32 |  |  |  |  | Fine-Tuned, FP32
D | FWD | dQ | dK/dV |  | D | FWD | dQ | dK/dV |  | D | FWD | dQ | dK/dV
4 | 738 | 471 | 361 |  | 4 | 789 | 380 | 349 |  | 4 | 1109 | 639 | 668
8 | 2736 | 3166 | 2114 |  | 8 | 2587 | 2938 | 2217 |  | 8 | 2913 | 3990 | 2922
12 | 1578 | 1157 | 1085 |  | 12 | 1669 | 1054 | 1029 |  | 12 | 2261 | 1439 | 1472
16 | 3880 | 3765 | 2581 |  | 16 | 3850 | 3507 | 3053 |  | 16 | 4240 | 4067 | 3541
20 | 2152 | 1571 | 1503 |  | 20 | 1973 | 1340 | 1389 |  | 20 | 3169 | 1629 | 1727
24 | 4068 | 3404 | 2839 |  | 24 | 3270 | 2609 | 2458 |  | 24 | 4381 | 3852 | 3054
28 | 2579 | 1868 | 1740 |  | 28 | 2320 | 1635 | 1814 |  | 28 | 2888 | 1983 | 1813
32 | 3934 | 3664 | 2856 |  | 32 | 3516 | 3037 | 3106 |  | 32 | 4178 | 3652 | 3233
36 | 2278 | 1782 | 1597 |  | 36 | 2236 | 1685 | 1760 |  | 36 | 2736 | 1972 | 2099
40 | 3356 | 3013 | 2126 |  | 40 | 3301 | 2705 | 2640 |  | 40 | 4048 | 3289 | 2848
44 | 2471 | 2023 | 1887 |  | 44 | 2568 | 1986 | 2134 |  | 44 | 2986 | 2171 | 2182
48 | 3499 | 3248 | 2440 |  | 48 | 3550 | 3234 | 3245 |  | 48 | 4161 | 3449 | 3390
52 | 2605 | 2073 | 1921 |  | 52 | 2448 | 1953 | 2009 |  | 52 | 2941 | 2252 | 2311
56 | 3490 | 3140 | 2252 |  | 56 | 3382 | 2852 | 2801 |  | 56 | 4083 | 3341 | 3167
60 | 2768 | 2255 | 2285 |  | 60 | 2590 | 2118 | 2238 |  | 60 | 2597 | 2119 | 2238
64 | 3813 | 3644 | 3431 |  | 64 | 3588 | 3368 | 3328 |  | 64 | 3589 | 3366 | 3333
32x64x32, FP16 |  |  |  |  | 32x80x16, FP16 |  |  |  |  | Fine-Tuned, FP16
D | FWD | dQ | dK/dV |  | D | FWD | dQ | dK/dV |  | D | FWD | dQ | dK/dV
4 | 684 | 497 | 473 |  | 4 | 710 | 510 | 388 |  | 4 | 1068 | 615 | 664
8 | 2706 | 4087 | 3296 |  | 8 | 2692 | 3711 | 3044 |  | 8 | 4412 | 4222 | 2919
12 | 1518 | 1182 | 1064 |  | 12 | 1598 | 1267 | 1018 |  | 12 | 2320 | 1523 | 1703
16 | 3935 | 4379 | 3750 |  | 16 | 3979 | 4074 | 3509 |  | 16 | 4633 | 4447 | 4108
20 | 2294 | 1921 | 1844 |  | 20 | 2191 | 1611 | 1707 |  | 20 | 3391 | 2337 | 2211
24 | 4152 | 4469 | 3972 |  | 24 | 3668 | 3351 | 3075 |  | 24 | 4722 | 4567 | 4172
28 | 2894 | 2413 | 2260 |  | 28 | 2550 | 2043 | 2127 |  | 28 | 4016 | 2979 | 2676
32 | 4260 | 4572 | 4124 |  | 32 | 3715 | 3556 | 3521 |  | 32 | 4797 | 4652 | 4315
36 | 2883 | 2329 | 2204 |  | 36 | 2657 | 2143 | 2151 |  | 36 | 4030 | 2560 | 2364
40 | 4088 | 4049 | 3473 |  | 40 | 3608 | 3490 | 3108 |  | 40 | 4598 | 4381 | 3576
44 | 3074 | 2559 | 2493 |  | 44 | 2785 | 2380 | 2408 |  | 44 | 4148 | 2834 | 2630
48 | 4150 | 4115 | 3678 |  | 48 | 3728 | 3667 | 3574 |  | 48 | 4650 | 4248 | 3822
52 | 3295 | 2730 | 2660 |  | 52 | 2817 | 2359 | 2389 |  | 52 | 4029 | 3011 | 2885
56 | 4182 | 4168 | 3665 |  | 56 | 3632 | 3617 | 3240 |  | 56 | 4609 | 4224 | 3816
60 | 3217 | 2984 | 3012 |  | 60 | 2991 | 2660 | 2616 |  | 60 | 3842 | 3129 | 3137
64 | 4171 | 4336 | 4103 |  | 64 | 3757 | 3736 | 3624 |  | 64 | 4690 | 4390 | 4168
M1 Max, Sequence Dimension = 8192, All Operands Transposed
32x64x32, FP32 |  |  |  |  | 32x80x16, FP32 |  |  |  |  | Fine-Tuned, FP32
D | FWD | dQ | dK/dV |  | D | FWD | dQ | dK/dV |  | D | FWD | dQ | dK/dV
4 | 1915 | 1395 | 827 |  | 4 | 1528 | 1417 | 780 |  | 4 | 1790 | 1137 | 750
8 | 3206 | 3163 | 1897 |  | 8 | 3454 | 2857 | 2493 |  | 8 | 3209 | 3805 | 2229
12 | 2793 | 2284 | 1616 |  | 12 | 2748 | 2236 | 1433 |  | 12 | 3320 | 2840 | 2317
16 | 3863 | 3361 | 2445 |  | 16 | 3873 | 3621 | 2570 |  | 16 | 4138 | 4066 | 3576
20 | 3178 | 2668 | 2059 |  | 20 | 2938 | 2089 | 1944 |  | 20 | 3721 | 3130 | 2566
24 | 3906 | 3652 | 2673 |  | 24 | 2962 | 3075 | 2846 |  | 24 | 4310 | 4019 | 3381
28 | 3301 | 2772 | 2065 |  | 28 | 2894 | 2409 | 2471 |  | 28 | 3662 | 3012 | 2560
32 | 3797 | 3509 | 2710 |  | 32 | 3225 | 3009 | 3215 |  | 32 | 4191 | 3762 | 3343
36 | 3139 | 2683 | 2108 |  | 36 | 3034 | 2449 | 2543 |  | 36 | 3448 | 2773 | 2968
40 | 3476 | 3186 | 2560 |  | 40 | 3353 | 3012 | 2985 |  | 40 | 3844 | 3477 | 3466
44 | 3333 | 2990 | 2441 |  | 44 | 3114 | 2857 | 2799 |  | 44 | 3597 | 3317 | 3045
48 | 3561 | 3249 | 2712 |  | 48 | 3296 | 3245 | 3355 |  | 48 | 3849 | 3362 | 3561
52 | 3408 | 2967 | 2570 |  | 52 | 3204 | 2813 | 2816 |  | 52 | 3326 | 3406 | 3039
56 | 3618 | 3283 | 2796 |  | 56 | 3439 | 3209 | 3174 |  | 56 | 3697 | 3484 | 3174
60 | 3207 | 2717 | 2807 |  | 60 | 3234 | 3058 | 2988 |  | 60 | 3232 | 3077 | 3000
64 | 3663 | 3187 | 3439 |  | 64 | 3339 | 3369 | 3408 |  | 64 | 3348 | 3380 | 3416
32x64x32, FP16 |  |  |  |  | 32x80x16, FP16 |  |  |  |  | Fine-Tuned, FP16
D | FWD | dQ | dK/dV |  | D | FWD | dQ | dK/dV |  | D | FWD | dQ | dK/dV
4 | 1462 | 2002 | 1354 |  | 4 | 1961 | 1729 | 1035 |  | 4 | 2034 | 1410 | 1382
8 | 2601 | 3925 | 3100 |  | 8 | 2661 | 3695 | 2971 |  | 8 | 3242 | 4186 | 3273
12 | 2888 | 3059 | 2119 |  | 12 | 2868 | 2753 | 2043 |  | 12 | 3560 | 3388 | 2761
16 | 3845 | 4261 | 3330 |  | 16 | 4025 | 4187 | 3688 |  | 16 | 4516 | 4429 | 4002
20 | 3278 | 3191 | 2691 |  | 20 | 3128 | 2938 | 2712 |  | 20 | 3985 | 3837 | 3274
24 | 4101 | 4433 | 3885 |  | 24 | 3760 | 3700 | 3350 |  | 24 | 4626 | 4541 | 4092
28 | 3554 | 3471 | 3047 |  | 28 | 3168 | 2935 | 2623 |  | 28 | 4203 | 4027 | 3560
32 | 4197 | 4273 | 4032 |  | 32 | 3771 | 3661 | 3455 |  | 32 | 4679 | 4565 | 4357
36 | 3579 | 3388 | 2816 |  | 36 | 3279 | 2968 | 2867 |  | 36 | 4086 | 3385 | 2886
40 | 4069 | 4038 | 3367 |  | 40 | 3640 | 3589 | 3305 |  | 40 | 4592 | 4261 | 3590
44 | 3701 | 3626 | 3257 |  | 44 | 3379 | 3257 | 2937 |  | 44 | 4255 | 3787 | 3442
48 | 4111 | 4172 | 3520 |  | 48 | 3797 | 3763 | 3543 |  | 48 | 4649 | 4338 | 3933
52 | 3809 | 3820 | 3367 |  | 52 | 3435 | 3238 | 3115 |  | 52 | 4307 | 3950 | 3493
56 | 4148 | 4280 | 3689 |  | 56 | 3711 | 3694 | 3434 |  | 56 | 4565 | 4404 | 3912
60 | 3612 | 3530 | 3012 |  | 60 | 3497 | 3435 | 3121 |  | 60 | 4197 | 3791 | 3454
64 | 4074 | 4153 | 3960 |  | 64 | 3817 | 3826 | 3595 |  | 64 | 4476 | 4308 | 4085
M1 Max, Sequence Dimension = 16384
32x64x32, FP32 |  |  |  |  | 32x80x16, FP32 |  |  |  |  | Fine-Tuned, FP32
D | FWD | dQ | dK/dV |  | D | FWD | dQ | dK/dV |  | D | FWD | dQ | dK/dV
4 | 661 | 405 | 306 |  | 4 | 704 | 344 | 305 |  | 4 | 1120 | 581 | 565
8 | 3693 | 2922 | 1714 |  | 8 | 3548 | 2507 | 1953 |  | 8 | 3956 | 4091 | 2163
12 | 1369 | 1015 | 911 |  | 12 | 1440 | 954 | 858 |  | 12 | 1927 | 1251 | 1224
16 | 3901 | 3235 | 2082 |  | 16 | 3847 | 3004 | 2510 |  | 16 | 4293 | 3421 | 3028
20 | 1813 | 1375 | 1241 |  | 20 | 1649 | 1090 | 1258 |  | 20 | 2786 | 1451 | 1488
24 | 4066 | 2895 | 2347 |  | 24 | 3146 | 2121 | 2175 |  | 24 | 4414 | 3292 | 2473
28 | 2097 | 1586 | 1407 |  | 28 | 2076 | 1328 | 1571 |  | 28 | 2406 | 1716 | 1543
32 | 3659 | 3088 | 2230 |  | 32 | 3526 | 2795 | 2876 |  | 32 | 3917 | 2975 | 2641
36 | 1888 | 1482 | 1270 |  | 36 | 1959 | 1599 | 1661 |  | 36 | 2234 | 1653 | 1727
40 | 2780 | 2438 | 1652 |  | 40 | 3194 | 2391 | 2222 |  | 40 | 4039 | 2690 | 2375
44 | 2047 | 1696 | 1531 |  | 44 | 2285 | 1646 | 1939 |  | 44 | 2465 | 1823 | 1862
48 | 3147 | 2641 | 1918 |  | 48 | 3563 | 3223 | 3238 |  | 48 | 4151 | 2839 | 2703
52 | 2158 | 1713 | 1525 |  | 52 | 2074 | 1656 | 1820 |  | 52 | 2485 | 1921 | 1897
56 | 3174 | 2530 | 1793 |  | 56 | 3238 | 2608 | 2443 |  | 56 | 4067 | 2723 | 2560
60 | 2291 | 1849 | 1843 |  | 60 | 2261 | 1828 | 1911 |  | 60 | 2265 | 1733 | 1920
64 | 3801 | 2965 | 2817 |  | 64 | 3604 | 3335 | 3311 |  | 64 | 3603 | 3340 | 3316
32x64x32, FP16 |  |  |  |  | 32x80x16, FP16 |  |  |  |  | Fine-Tuned, FP16
D | FWD | dQ | dK/dV |  | D | FWD | dQ | dK/dV |  | D | FWD | dQ | dK/dV
4 | 688 | 456 | 386 |  | 4 | 709 | 477 | 346 |  | 4 | 1078 | 555 | 606
8 | 3788 | 4141 | 2788 |  | 8 | 3635 | 3848 | 2765 |  | 8 | 4526 | 4277 | 3751
12 | 1515 | 1042 | 955 |  | 12 | 1535 | 1054 | 945 |  | 12 | 2283 | 1321 | 1479
16 | 3978 | 4405 | 3604 |  | 16 | 4040 | 4041 | 3786 |  | 16 | 4716 | 4488 | 4137
20 | 2140 | 1632 | 1591 |  | 20 | 1986 | 1438 | 1383 |  | 20 | 3060 | 2001 | 1875
24 | 4151 | 4482 | 3969 |  | 24 | 3726 | 3504 | 2746 |  | 24 | 4774 | 4621 | 4167
28 | 2796 | 2069 | 1911 |  | 28 | 2592 | 1851 | 2055 |  | 28 | 3953 | 2712 | 2334
32 | 4270 | 4596 | 4152 |  | 32 | 3774 | 3213 | 3541 |  | 32 | 4843 | 4695 | 4319
36 | 2534 | 2010 | 1796 |  | 36 | 2663 | 1755 | 1946 |  | 36 | 4114 | 2360 | 2013
40 | 4086 | 4021 | 3032 |  | 40 | 3583 | 3136 | 2992 |  | 40 | 4656 | 4379 | 3119
44 | 2939 | 2418 | 2054 |  | 44 | 2786 | 2211 | 2309 |  | 44 | 4212 | 2615 | 2333
48 | 4143 | 4066 | 3639 |  | 48 | 3786 | 3698 | 3594 |  | 48 | 4693 | 4222 | 3780
52 | 3000 | 2353 | 2324 |  | 52 | 2807 | 2141 | 2237 |  | 52 | 4055 | 2670 | 2631
56 | 4166 | 4065 | 3565 |  | 56 | 3635 | 3478 | 3270 |  | 56 | 4650 | 4181 | 3728
60 | 3119 | 2869 | 2816 |  | 60 | 2956 | 2625 | 2600 |  | 60 | 3615 | 3029 | 2941
64 | 4183 | 4348 | 4108 |  | 64 | 3809 | 3776 | 3653 |  | 64 | 4719 | 4411 | 4150
M1 Max, Sequence Dimension = 16384, All Operands Transposed
32x64x32, FP32 |  |  |  |  | 32x80x16, FP32 |  |  |  |  | Fine-Tuned, FP32
D | FWD | dQ | dK/dV |  | D | FWD | dQ | dK/dV |  | D | FWD | dQ | dK/dV
4 | 1952 | 1103 | 658 |  | 4 | 2045 | 1057 | 570 |  | 4 | 2422 | 1933 | 971
8 | 3444 | 2628 | 1499 |  | 8 | 3491 | 2733 | 1604 |  | 8 | 3875 | 3898 | 1595
12 | 2794 | 1831 | 1262 |  | 12 | 2894 | 1808 | 1164 |  | 12 | 3338 | 2328 | 1750
16 | 3841 | 3054 | 1934 |  | 16 | 3911 | 2988 | 3210 |  | 16 | 4183 | 3452 | 3057
20 | 3085 | 2246 | 1631 |  | 20 | 2730 | 1835 | 1539 |  | 20 | 3715 | 2663 | 2144
24 | 3912 | 3002 | 2153 |  | 24 | 2961 | 2800 | 2399 |  | 24 | 4346 | 3649 | 2846
28 | 3309 | 2291 | 1649 |  | 28 | 2970 | 2010 | 2208 |  | 28 | 3690 | 2519 | 1981
32 | 3524 | 2892 | 2127 |  | 32 | 3537 | 2705 | 2937 |  | 32 | 4072 | 3031 | 2995
36 | 3005 | 2180 | 1664 |  | 36 | 2794 | 2173 | 2207 |  | 36 | 3436 | 2319 | 2485
40 | 3313 | 2599 | 1969 |  | 40 | 3204 | 2691 | 2644 |  | 40 | 3845 | 2805 | 2647
44 | 3053 | 2402 | 1927 |  | 44 | 3175 | 2322 | 2851 |  | 44 | 3593 | 2629 | 2028
48 | 3249 | 2622 | 2090 |  | 48 | 3536 | 3223 | 3322 |  | 48 | 3845 | 2763 | 2830
52 | 3398 | 2431 | 2030 |  | 52 | 2952 | 2576 | 2457 |  | 52 | 3197 | 2723 | 2104
56 | 3198 | 2631 | 2341 |  | 56 | 3279 | 3069 | 2977 |  | 56 | 3701 | 2863 | 2471
60 | 3212 | 2212 | 2257 |  | 60 | 3284 | 2945 | 2895 |  | 60 | 3287 | 2931 | 2771
64 | 3576 | 2755 | 2874 |  | 64 | 3581 | 3189 | 3359 |  | 64 | 3577 | 3331 | 3365
32x64x32, FP16 |  |  |  |  | 32x80x16, FP16 |  |  |  |  | Fine-Tuned, FP16
D | FWD | dQ | dK/dV |  | D | FWD | dQ | dK/dV |  | D | FWD | dQ | dK/dV
4 | 2002 | 2043 | 1144 |  | 4 | 2079 | 1833 | 1023 |  | 4 | 2771 | 2372 | 1873
8 | 3573 | 3957 | 2551 |  | 8 | 3629 | 3758 | 3122 |  | 8 | 4455 | 4245 | 3164
12 | 2924 | 3074 | 1724 |  | 12 | 3013 | 2857 | 1790 |  | 12 | 3634 | 3419 | 2235
16 | 3884 | 4253 | 2939 |  | 16 | 4057 | 4187 | 3834 |  | 16 | 4621 | 4464 | 3844
20 | 3312 | 2752 | 2275 |  | 20 | 3142 | 2724 | 2550 |  | 20 | 4030 | 3889 | 3014
24 | 4096 | 4421 | 3884 |  | 24 | 3655 | 3598 | 3075 |  | 24 | 4683 | 4596 | 4089
28 | 3585 | 3339 | 2914 |  | 28 | 3146 | 2498 | 2496 |  | 28 | 4246 | 4064 | 3281
32 | 4182 | 4289 | 4024 |  | 32 | 3803 | 3650 | 3466 |  | 32 | 4737 | 4614 | 4359
36 | 3568 | 3232 | 2249 |  | 36 | 3262 | 2788 | 2651 |  | 36 | 4139 | 2837 | 2575
40 | 4052 | 4033 | 2983 |  | 40 | 3399 | 3514 | 3260 |  | 40 | 4646 | 4272 | 2979
44 | 3688 | 3577 | 3106 |  | 44 | 3418 | 3118 | 2780 |  | 44 | 4321 | 3815 | 2787
48 | 4094 | 4187 | 3466 |  | 48 | 3836 | 3762 | 3537 |  | 48 | 4705 | 4352 | 3985
52 | 3786 | 3806 | 3322 |  | 52 | 3409 | 3168 | 2826 |  | 52 | 4337 | 3950 | 3399
56 | 4148 | 4275 | 3649 |  | 56 | 3584 | 3620 | 3510 |  | 56 | 4609 | 4455 | 3789
60 | 3594 | 3461 | 2630 |  | 60 | 3517 | 3185 | 2918 |  | 60 | 4195 | 3779 | 3414
64 | 4058 | 4092 | 3946 |  | 64 | 3857 | 3819 | 3577 |  | 64 | 4645 | 4296 | 4045
M1 Max, Sequence Dimension = 32768
32x64x32, FP32 |  |  |  |  | 32x80x16, FP32 |  |  |  |  | Fine-Tuned, FP32
D | FWD | dQ | dK/dV |  | D | FWD | dQ | dK/dV |  | D | FWD | dQ | dK/dV
4 | 694 | 398 | 312 |  | 4 | 735 | 364 | 286 |  | 4 | 1115 | 602 | 612
8 | 3656 | 3259 | 1913 |  | 8 | 3427 | 2918 | 2146 |  | 8 | 4001 | 3933 | 2653
12 | 1450 | 1018 | 964 |  | 12 | 1562 | 959 | 860 |  | 12 | 2111 | 1289 | 1379
16 | 3905 | 3454 | 2275 |  | 16 | 3872 | 3268 | 2728 |  | 16 | 4284 | 3827 | 3281
20 | 1927 | 1425 | 1297 |  | 20 | 1811 | 1244 | 1191 |  | 20 | 2966 | 1491 | 1548
24 | 4013 | 2880 | 2410 |  | 24 | 3038 | 2086 | 2190 |  | 24 | 4317 | 3400 | 2589
28 | 2204 | 1660 | 1531 |  | 28 | 2056 | 1468 | 1547 |  | 28 | 2592 | 1749 | 1597
32 | 3888 | 3136 | 2373 |  | 32 | 3421 | 2955 | 2915 |  | 32 | 4209 | 3082 | 2673
36 | 1963 | 1538 | 1359 |  | 36 | 1925 | 1469 | 1582 |  | 36 | 2366 | 1706 | 1765
40 | 2849 | 2458 | 1839 |  | 40 | 2980 | 2330 | 2260 |  | 40 | 4023 | 2728 | 2644
44 | 2132 | 1696 | 1623 |  | 44 | 2256 | 1740 | 1794 |  | 44 | 2593 | 1904 | 1893
48 | 3407 | 2767 | 2128 |  | 48 | 3452 | 3038 | 3028 |  | 48 | 4140 | 3037 | 2740
52 | 2216 | 1797 | 1626 |  | 52 | 2098 | 1678 | 1753 |  | 52 | 2650 | 2006 | 1978
56 | 3005 | 2552 | 1898 |  | 56 | 3053 | 2453 | 2364 |  | 56 | 3987 | 2788 | 2613
60 | 2416 | 1953 | 1944 |  | 60 | 2308 | 1915 | 1932 |  | 60 | 2338 | 1908 | 1917
64 | 3695 | 3214 | 3039 |  | 64 | 3540 | 3149 | 3007 |  | 64 | 3610 | 3053 | 2973
32x64x32, FP16 |  |  |  |  | 32x80x16, FP16 |  |  |  |  | Fine-Tuned, FP16
D | FWD | dQ | dK/dV |  | D | FWD | dQ | dK/dV |  | D | FWD | dQ | dK/dV
4 | 664 | 475 | 411 |  | 4 | 721 | 498 | 348 |  | 4 | 1070 | 599 | 639
8 | 4006 | 4122 | 3227 |  | 8 | 3635 | 3821 | 3193 |  | 8 | 4638 | 4305 | 3755
12 | 1386 | 1048 | 954 |  | 12 | 1535 | 1141 | 867 |  | 12 | 2277 | 1412 | 1542
16 | 4166 | 4377 | 3682 |  | 16 | 4036 | 4106 | 3717 |  | 16 | 4768 | 4505 | 4073
20 | 2233 | 1705 | 1668 |  | 20 | 2190 | 1512 | 1442 |  | 20 | 3203 | 2155 | 1983
24 | 4320 | 4446 | 3891 |  | 24 | 3736 | 3444 | 3184 |  | 24 | 4788 | 4606 | 4103
28 | 2652 | 2149 | 2031 |  | 28 | 2510 | 1919 | 1924 |  | 28 | 3848 | 2711 | 2409
32 | 4304 | 4600 | 4089 |  | 32 | 3707 | 3408 | 3446 |  | 32 | 4860 | 4706 | 4322
36 | 2827 | 2072 | 1939 |  | 36 | 2581 | 1846 | 2021 |  | 36 | 4065 | 2292 | 2101
40 | 4065 | 3833 | 3047 |  | 40 | 3563 | 3153 | 2961 |  | 40 | 4639 | 4372 | 3191
44 | 2898 | 2259 | 2193 |  | 44 | 2641 | 2183 | 2137 |  | 44 | 4160 | 2547 | 2345
48 | 4124 | 3879 | 3353 |  | 48 | 3717 | 3578 | 3453 |  | 48 | 4688 | 4118 | 3528
52 | 3041 | 2405 | 2325 |  | 52 | 2685 | 2081 | 2207 |  | 52 | 3832 | 2692 | 2523
56 | 4097 | 3762 | 3263 |  | 56 | 3629 | 3334 | 3144 |  | 56 | 4568 | 4015 | 3303
60 | 3030 | 2637 | 2710 |  | 60 | 2796 | 2443 | 2347 |  | 60 | 3518 | 2774 | 2769
64 | 4197 | 4326 | 4059 |  | 64 | 3736 | 3739 | 3485 |  | 64 | 4695 | 4401 | 4061
M1 Max, Sequence Dimension = 8192
|  |  | 32x64x32, FP32 |  |  |  |  | 32x80x16, FP32 |  |  |  |  | Fine-Tuned, FP32
N | Transpose |  | D | FWD | dQ | dK/dV |  | D | FWD | dQ | dK/dV |  | D | FWD | dQ | dK/dV
8192 | NNNN |  | 32 | 3934 | 3664 | 2856 |  | 32 | 3516 | 3037 | 3106 |  | 32 | 4178 | 3652 | 3233
8192 | TTTT |  | 32 | 3797 | 3509 | 2710 |  | 32 | 3225 | 3009 | 3215 |  | 32 | 4191 | 3762 | 3343
16384 | NNNN |  | 32 | 3659 | 3088 | 2230 |  | 32 | 3526 | 2795 | 2876 |  | 32 | 3917 | 2975 | 2641
16384 | TTTT |  | 32 | 3524 | 2892 | 2127 |  | 32 | 3537 | 2705 | 2937 |  | 32 | 4072 | 3031 | 2995
32768 | NNNN |  | 32 | 3888 | 3136 | 2373 |  | 32 | 3421 | 2955 | 2915 |  | 32 | 4209 | 3082 | 2673
|  |  | 32x64x32, FP32 |  |  |  |  | 32x80x16, FP32 |  |  |  |  | Fine-Tuned, FP32
N | Transpose |  | D | FWD | dQ | dK/dV |  | D | FWD | dQ | dK/dV |  | D | FWD | dQ | dK/dV
8192 | NNNN |  | 48 | 3499 | 3248 | 2440 |  | 48 | 3550 | 3234 | 3245 |  | 48 | 4161 | 3449 | 3390
8192 | TTTT |  | 48 | 3561 | 3249 | 2712 |  | 48 | 3296 | 3245 | 3355 |  | 48 | 3849 | 3362 | 3561
16384 | NNNN |  | 48 | 3147 | 2641 | 1918 |  | 48 | 3563 | 3223 | 3238 |  | 48 | 4151 | 2839 | 2703
16384 | TTTT |  | 48 | 3249 | 2622 | 2090 |  | 48 | 3536 | 3223 | 3322 |  | 48 | 3845 | 2763 | 2830
32768 | NNNN |  | 48 | 3407 | 2767 | 2128 |  | 48 | 3452 | 3038 | 3028 |  | 48 | 4140 | 3037 | 2740
|  |  | 32x64x32, FP16 |  |  |  |  | 32x80x16, FP16 |  |  |  |  | Fine-Tuned, FP16
N | Transpose |  | D | FWD | dQ | dK/dV |  | D | FWD | dQ | dK/dV |  | D | FWD | dQ | dK/dV
8192 | NNNN |  | 40 | 4088 | 4049 | 3473 |  | 40 | 3608 | 3490 | 3108 |  | 40 | 4598 | 4381 | 3576
8192 | TTTT |  | 40 | 4069 | 4038 | 3367 |  | 40 | 3640 | 3589 | 3305 |  | 40 | 4592 | 4261 | 3590
16384 | NNNN |  | 40 | 4086 | 4021 | 3032 |  | 40 | 3583 | 3136 | 2992 |  | 40 | 4656 | 4379 | 3119
16384 | TTTT |  | 40 | 4052 | 4033 | 2983 |  | 40 | 3399 | 3514 | 3260 |  | 40 | 4646 | 4272 | 2979
32768 | NNNN |  | 40 | 4065 | 3833 | 3047 |  | 40 | 3563 | 3153 | 2961 |  | 40 | 4639 | 4372 | 3191
|  |  | Fine-Tuned, FP32, dK/dV | [7 empty] | Least Squares Error Metric | [7 empty] | Original Parameter: 80x24
N | Transpose |  | D | 56x16 | 64x16 | 64x24 | 72x16 | 80x16 | 80x24 |  | D | 56x16 | 64x16 | 64x24 | 72x16 | 80x16 | 80x24 |  | D | 56x16 | 64x16 | 64x24 | 72x16 | 80x16 | 80x24
8192 | NNNN |  | 40 | 2602 | 2838 | 2823 | 2794 | 2877 | 2860 |  | 40 | 7322436 | 6100900 | 6175225 | 6320196 | 5909761 | 5992704 |  | Minimum | 2274 | 2240 | 2209 | 2430 | 2399 | 2312
8192 | NNNN |  | 48 | 3055 | 3528 | 3392 | 3334 | 3206 | 3392 |  | 48 | 5076009 | 3168400 | 3671056 | 3896676 | 4418404 | 3671056 |  | Least Squares | 96794072 | 100102466 | 107421637 | 87143115 | 84517691 | 91144238
8192 | NNNN |  | 56 | 2818 | 2921 | 2992 | 2895 | 3050 | 3169 |  | 56 | 6200100 | 5697769 | 5363856 | 5822569 | 5098564 | 4575321 |  | Registers | 896 x 4 B | 1024 x 4 B | 1536 x 4 B | 1152 x 4 B | 1280 x 4 B | 1920 x 4 B
8192 | TTTT |  | 40 | 2884 | 2620 | 2836 | 3049 | 3153 | 3491 |  | 40 | 5875776 | 7225344 | 6110784 | 5103081 | 4644025 | 3301489
8192 | TTTT |  | 48 | 3078 | 3239 | 3121 | 3437 | 3372 | 3554 |  | 48 | 4972900 | 4280761 | 4782969 | 3500641 | 3748096 | 3076516
8192 | TTTT |  | 56 | 2988 | 2674 | 2789 | 3040 | 3254 | 3145 |  | 56 | 5382400 | 6937956 | 6345361 | 5143824 | 4218916 | 4678569
16384 | NNNN |  | 40 | 2517 | 2569 | 2251 | 2456 | 2593 | 2357 |  | 40 | 7789681 | 7502121 | 9345249 | 8133904 | 7371225 | 8708401
16384 | NNNN |  | 48 | 3031 | 3213 | 2987 | 3395 | 3202 | 2697 |  | 48 | 5184729 | 4389025 | 5387041 | 3659569 | 4435236 | 6817321
16384 | NNNN |  | 56 | 2674 | 2543 | 2406 | 2585 | 2717 | 2555 |  | 56 | 6937956 | 7645225 | 8421604 | 7414729 | 6713281 | 7579009
16384 | TTTT |  | 40 | 2364 | 2240 | 2325 | 2730 | 2527 | 2649 |  | 40 | 8667136 | 9412624 | 8898289 | 6646084 | 7733961 | 7070281
16384 | TTTT |  | 48 | 3060 | 3150 | 2489 | 3394 | 3362 | 2744 |  | 48 | 5053504 | 4656964 | 7946761 | 3663396 | 3786916 | 6574096
16384 | TTTT |  | 56 | 2826 | 2417 | 2216 | 2517 | 2806 | 2483 |  | 56 | 6160324 | 8357881 | 9560464 | 7789681 | 6260004 | 7980625
32768 | TTTT |  | 40 | 2530 | 2284 | 2504 | 2663 | 2738 | 2833 |  | 40 | 7717284 | 9144576 | 7862416 | 6996025 | 6604900 | 6125625
32768 | TTTT |  | 48 | 3017 | 2726 | 2489 | 3124 | 3047 | 2855 |  | 48 | 5248681 | 6666724 | 7946761 | 4769856 | 5112121 | 6017209
32768 | TTTT |  | 56 | 2274 | 2322 | 2209 | 2430 | 2399 | 2312 |  | 56 | 9205156 | 8916196 | 9603801 | 8282884 | 8462281 | 8976016
|  |  | Minimum | 2274 | 2240 | 2209 | 2430 | 2399 | 2312 |  | Sum | 96794072 | 100102466 | 107421637 | 87143115 | 84517691 | 91144238
|  |  | Fine-Tuned, FP32, dQ | [7 empty] | Least Squares Error Metric | [7 empty] | Original Parameter: 64x32
N | Transpose |  | D | 64x16 | 64x24 | 64x32 | 80x16 | 80x24 | 80x32 |  | D | 64x16 | 64x24 | 64x32 | 80x16 | 80x24 | 80x32 |  | D | 64x16 | 64x24 | 64x32 | 80x16 | 80x24 | 80x32
8192 | NNNN |  | 40 | 3130 | 3336 | 3297 | 2811 | 3287 | 2133 |  | 40 | 4743684 | 3888784 | 4044121 | 6235009 | 4084441 | 10080625 |  | Minimum | 2266 | 2622 | 2688 | 2345 | 2427 | 2133
8192 | NNNN |  | 48 | 3582 | 3505 | 3453 | 3208 | 3272 | 2355 |  | 48 | 2979076 | 3250809 | 3441025 | 4410000 | 4145296 | 8720209 |  | Least Squares | 80357030 | 72431906 | 75890498 | 88075191 | 84339606 | 102826732
8192 | NNNN |  | 56 | 3235 | 3338 | 3348 | 2931 | 3049 | 2352 |  | 56 | 4297329 | 3880900 | 3841600 | 5650129 | 5103081 | 8737936 |  | Registers | 1024 x 4 B | 1536 x 4 B | 2048 x 4 B | 1280 x 4 B | 1920 x 4 B | 2560 x 4 B
8192 | TTTT |  | 40 | 3221 | 3580 | 3471 | 3069 | 3704 | 2597 |  | 40 | 4355569 | 2985984 | 3374569 | 5013121 | 2572816 | 7349521
8192 | TTTT |  | 48 | 3508 | 3553 | 3373 | 3323 | 3155 | 2545 |  | 48 | 3240000 | 3080025 | 3744225 | 3940225 | 4635409 | 7634169
8192 | TTTT |  | 56 | 2977 | 3274 | 3504 | 3186 | 3317 | 2699 |  | 56 | 5433561 | 4137156 | 3254416 | 4502884 | 3964081 | 6806881
16384 | NNNN |  | 40 | 2750 | 2810 | 2688 | 2345 | 2622 | 2446 |  | 40 | 6543364 | 6240004 | 6864400 | 8779369 | 7214596 | 8191044
16384 | NNNN |  | 48 | 3153 | 2950 | 2833 | 2882 | 2731 | 2657 |  | 48 | 4644025 | 5560164 | 6125625 | 5885476 | 6640929 | 7027801
16384 | NNNN |  | 56 | 2940 | 2899 | 2723 | 2813 | 2493 | 2834 |  | 56 | 5607424 | 5803281 | 6682225 | 6225025 | 7924225 | 6120676
16384 | TTTT |  | 40 | 2266 | 3063 | 2822 | 2616 | 2923 | 3016 |  | 40 | 9253764 | 5040025 | 6180196 | 7246864 | 5688225 | 5253264
16384 | TTTT |  | 48 | 3298 | 3101 | 2764 | 2876 | 2427 | 3132 |  | 48 | 4040100 | 4870849 | 6471936 | 5914624 | 8300161 | 4734976
16384 | TTTT |  | 56 | 2748 | 2622 | 2860 | 2687 | 2685 | 3049 |  | 56 | 6553600 | 7214596 | 5992704 | 6869641 | 6880129 | 5103081
32768 | TTTT |  | 40 | 2403 | 3070 | 3032 | 2708 | 3032 | 2894 |  | 40 | 8439025 | 5008644 | 5180176 | 6760000 | 5180176 | 5827396
32768 | TTTT |  | 48 | 3198 | 3134 | 2960 | 3118 | 2913 | 2820 |  | 48 | 4452100 | 4726276 | 5513104 | 4796100 | 5736025 | 6190144
32768 | TTTT |  | 56 | 2905 | 2711 | 3032 | 2890 | 2804 | 3061 |  | 56 | 5774409 | 6744409 | 5180176 | 5846724 | 6270016 | 5049009
|  |  | Minimum | 2266 | 2622 | 2688 | 2345 | 2427 | 2133 |  | Sum | 80357030 | 72431906 | 75890498 | 88075191 | 84339606 | 102826732